## Adden 02
ADDENDUM NO:02 TO BID
BID: | DEVELOPMENT OF INFRASTRUCTURE FACILITIES OF THE UVA WELLASSA UNIVERSITY- PHASE II- ALTERNATIVE WATER SUPPLY SYSTEM
Note | a. Following changes are considered as the Addendum No:01 to the Bid Document
already issued.
b. All bidders are instructed to amend the bid document currently in your
possessions as per this addendum.
c. All bidders are instructed to submit this addendum with the bid.
Question No
1 | BOQ Item 2E1 - includes Installation of new pump match to the exsisting pump and supplying and fixing of pump panel
…........................................
Eng. (Mrs.) D.D.T. Bandara
Project Manager (Uva), CECB

## 4 Wetland (hidden)
PROPOSED WATER SUPPLY SYSTEM TO UVA WELLASSA UNIVERSITY
Bill No :04 - SAND FILTER & WETLAND
Item | Description | Qty | Unit | Rate LKR | Amount LKR
4D/- | SAND FILTER AND CONSTRUCTED WETLAND - 01
| Excavation and Earth Work | [6 empty] | Length | Width | Height
| Excavating in any material, except rock requiring blasting, commencing from existing ground level, excavation, levelling, grading or ramming where necessary as specified in following: | [5 empty] | Exc | 10.251 | 10 | 1.025
4D1 | Clearing site vegetation, bushes, scrubs, under growth hedges & trees & stumps < 500 mm girth, removing all debris off site as directed. | 100 | m2 | 110 | 11000 |  | wall | 10.126 | 10 | 0.85
[7 empty] | Aggregate (2) | 3.4 | 2.05 | 0.275
4D2 | Remove top soil from existing ground level to 150mm depth in sump area. | 100 | m2 | 90 | 9000 |  | Aggregate | 3.4 | 2.15 | 0.275
[6 empty] | Base | 0.2
4D3 | Bulk excavation in wetland area, depth not exceeding 1.0 m. | 150 | m3 | 1100 | 165000 | Wall | 0.125
4D4 | Disposal of excavated material away from site as directed. | 165 | m3 | 315 | 51975
4D5 | Allow for disposal of surface water keeping all excavations and other working areas free from rain/ground water and percolating water by pumping or otherwise as approved by Engineer until completion of Works. | Item | Sum |  | 10000
Concrete Work
All concrete shall be dense with a vibrator, Unless otherwise specified in the item, all reinforcement and formwork measured separately. The rate shall include for plant for mixing, handling, hoisting, pouring, compacting, vibrating etc. and keeping the pit dry during concreting. The rate shall also include for formation of chamfers, groves, channels etc.
4D6 | Supply and laying of gauge 1000 polythene layer under screed layer | 200 | m2 | 180 | 36000
4D7 | 75mm thick screed concrete for base using Grade 20 (20) mass concrete. | 200 | m2 | 1350 | 270000
4D8 | Grade 25(20) concrete for wetland base. | 25 | m3 | 22500 | 562500
4D9 | Grade 25(20) concrete for wetland walls. | 12 | m3 | 22500 | 270000
Formwork
Supply and fix in position 12mm thick plywood sheets for shutters. Rate to include for necessary edges, battens etc. strutting, bolting, wedging, easing, striking and removal as specified and as directed.
4D10 | For sides of base slab. | 15 | m2 | 1800 | 27000
4D11 | For sides of walls . | 200 | m2 | 1800 | 360000
Reinforcement
Supplying and installation of Grade 460 (460N/mm2) bars cut to length, bent to shape, rust cleared and fixed in position. Rate to include for binding wires, cover blocks etc. All complete as per reinforcement schedule and plans in approximate quantities in diameter.
4D12 | For Wetland base slab. | 3500 | kg | 298 | 1043000
4D13 | For Wetland walls. | 1200 | kg | 298 | 357600
Random Rubble Masonry
4D14 | 4"x6" sized random rubble masonry work in 1:5 cement sand mortar inside the wetland. | 15 | m3 | 16000 | 240000
Geo-textile Layer
4D15 | Supplying and laying approved quality 12mm thick Non-woven geotextile membrane on top, bottom and sides of aggregate layer. | 200 | m2 | 650 | 130000 |  |  | WP
[8 empty] | Base (2) | 4 | 2.65
| Filling Work to Wetland | [7 empty] | 4 | 2.75
4D16 | Supplying and placing of approved quality 25 mm sized aggregate in wetland as shown in the detail drawing. | 4 | m3 | 6100 | 24400 | 1.2788 |  | wall | 13.3
4D17 | Supplying and placing of approved quality aggregate filling with 2 mm minimum sized aggregate as shown in the detail drawing. | 120 | m3 | 4900 | 588000
Pipes and Pipes Fittings
Pipe Work
4D18 | Supplying and laying of 160mm dia. uPVC (Type 600) perforated distribution pipe inside wet land as shown on the drawing | 8 | m | 4000 | 32000
4D19 | Supplying and laying of 160mm dia. uPVC (Type 600) Pipe through ground soil between from wet land to seepage bed. Rate include for excavation for pipe trenches, sand bedding, supply and laying of pipes, filling with approved sand and backfilling with excavated material all as shown in drawing. | 8 | m | 4320 | 34560
Fittings
4D20 | 160mm dia uPVC (Type 600) drainage Equal Tee | 2 | nr | 4690 | 9380
4D21 | 160mm dia uPVC (Type 600) 90° Bend | 2 | nr | 5040 | 10080
4D22 | 160 mm dia. Long radius bend | 4 | nr | 5500 | 22000
4D23 | 160mm dia. uPVC (Type 600) End Cap | 8 | nr | 1500 | 12000
4D24 | 160 mm dia. Puddle Collar | 2 | nr | 1500 | 3000
Miscellaneous
4D25 | Allow sum for 75x75 mm sized angle fillet in 1:3 cement sand of wetland | Item | Sum |  | 10000
4D26 | Allow sum for Growing of approved quality plants on top surface of wetland | Item | Sum |  | 25000
4D27 | Supply and fixing of booster pump system | PS | Sum | 750000 | 750000
4D28 | Construction of pump house (2m x 2.5m x 3m height with one side full open grille door), block work plastered and painted finish, Zn/Al roof
Construction of dug well and soaking well
4D29 | Excavation up to 1.5m | 40 | m3 | 1400 | 56000
4D30 | Excavation from 1.5m - 3m | 20 | m3 | 1800 | 36000
4D31 | Excavation from 3m - 4m | 20 | m3 | 1800 | 36000
4D32 | Suplly and fixing of 1.8m dia Precast concrete well ring ( measered in linear miter) | 20 | m | 2500 | 50000
4D33 | Construction of grade 25 concrete 175mm thick cover slab ( T10-150 both way) | 10 | nr | 15000 | 150000
Inspection Chamber
4D34 | Supply all material and construct 450x450mm internal sized Inspection Chamber (depth 0.45m). Rate shall include for excavation, shoring, dewatering, compacting and preparing surface, backfilling, disposal of surplus excavated material, Gr-15(25) 50mm thk screed concreting, 125mm thk grade 25(20) concrete for base, walls consisting of all necessary form work, reinforcement, internal plastering and all necessary pipe work complete to working order as shown in the drawing and directed by Engineer. (Checkered plate measured separately) | 2 | nr | 13000 | 26000
4D35 | Supplying and Fixing of 750x750 mm sized 6mm thick Aluminium checkered plate cover for above inspection chamber. | 2 | nr | 25000 | 50000
4D36 | Supplying and Fixing of 750x750 mm sized 6mm thick Aluminium checkered plate cover for above inspection chamber. | 2 | nr | 25000 | 50000
4D37 | Supplying and Fixing of 750x750 mm sized 6mm thick Aluminium checkered plate cover for above inspection chamber. | 2 | nr | 25000 | 50000
Pipe Laying for Gardening Taps
Supply and lay pipe lines as detailed in drawing No: C802.19/203/DRD-WSD/N/SS-03
All uPVC pipes and fittings should be of type PN 9 , unless otherwise specified, with joints of approved quality and conforming to Sri Lankan standard.
Rate for all pipes & fittings include supply, transport to site lay in trenches, joint and tests as spcified.
Rate shall include for specifiednecessary jointing materials (i.e.rubber rings, solvent cement etc.), etc.
4D38 | uPVC 75mm dia. pipes | 30 | m | 2500 | 75000
4D39 | uPVC 63mm dia. pipes | 160 | m | 2000 | 320000
4D40 | uPVC 50mm dia. pipes | 200 | m | 1500 | 300000
4D41 | uPVC 40mm dia. pipes | 250 | m | 1000 | 250000
4D42 | uPVC 32mm dia. pipes | 50 | m | 1000 | 50000
4D43 | uPVC 25mm dia. pipes | 50 | m | 1000 | 50000
4D44 | 32mm garden tap connection with 32mm gate valve for garden taps. Rate to include for construction of garden tap pit and Aluminium cover for garden tap pit. | 10 | nr | 8750 | 87500
D/- | Total Amount for Bill No-04 Carried to Summary |  |  | LKR
6699995

## Sani - Vilasitha (hidden)
SANITARY FITTINGS & FIXTURES
RATE BREAKDOWN
1 | Close Coupled Water Closet
Supply, installation and completion of low level close coupled water closet, white vitreous china including trap, hinged acrylic soft closing seat and lid complete with 6/4.5 litre capacity cistern in all toilets. Rate to include for necessary fixtures. (prime cost of cistern & WC Rs.18,000.00)
Item No | Description | Unit | Qty | Rate | Amount | Remarks
Material
| Closed couple type ceramic water closet | nos | 1 | 18100 | 18100
| Floor fixing nails | nos | 1 | 315 | 315
| Flexible hose |  | 1 | 500 | nil
| other fixtures |  |  | 200 | 200
| Transport( 3% of material cost) |  |  |  | 552.45
| Labour | [5 empty] | 1845 | 1647.3214
| Mason | day | 0.13 | 1400 | 182
| Unskilled labour | day | 0.5 | 1000 | 500
| Skilled | day | 0.5 | 1400 | 700
| Tools (3% of labour) |  |  |  | 41.46
| Total |  |  |  | 20590.91
| Over Head & Profits 25.0% |  |  |  | 5147.7275
| Total Amount | Per No |  |  | 25738.6375
| Total Say |  |  |  | 25800
2 | Squatting Pan with 6 litre capacity high level cistern
Supply and fixing of approved colour ceramic squatting pan with 6 litre capacity high level cistern,100mm diameter 'S' trap, syphonic system and all other necessary accessories including giving connection to the water supply and sewer lines fixed to working order. Angle valve and flexible hose paid seperately (prime cost of cistern & Squatting pan Rs.16, 850.00)
Item No | Description | Unit | Qty | Rate | Amount | Remarks
Material
| Ceramic squatting pan with cistern | nos | 1 | 6750 | 6750
| Tank fittings | nos | 1 |  | 0
| 1401 L PVC pipe | nos | 1 | 900 | 900
| other fixtures |  |  | 200 | 200
| Transport( 3% of material cost) |  |  |  | 235.5
Labour
| Mason | day | 0.13 | 1400 | 182
| Unskilled labour | day | 0.5 | 1000 | 500
| Skilled | day | 0.5 | 1400 | 700
| Tools (3% of labour) |  |  |  | 41.46
| Total |  |  |  | 9508.96
| Over Head & Profits 25.0% |  |  |  | 2377.24
| Total Amount | Per No |  |  | 11886.2
| Total Say |  |  |  | 11900
4 | Pedestal type Wash Basin
Item No | Description | Unit | Qty | Rate | Amount | Remarks
Material
| Pedestal type wb | nos | 1 | 10900 | 10900
| Pillar tap | nos | 1 | 851 | 851
| Waste plug and chain | nos | 1 | 750 | 750 | meezan
| Bottle trap- plastic | nos | 1 | 985.1 | 985.1 | meezan
| Aluminium ring | nos | 1 | 72 | Nil
| PVC flexible hose | nos | 1 | 290 | 290
Semi concealed brackets
| Other fixtures |  |  | 100 | 100
| Transport(3% of material cost) |  |  |  | 413.283
Labour
| Unskilled labour | day | 0.5 | 1000 | 500
| Skilled | day | 0.5 | 1400 | 700
| Tools (3% of labour) |  |  |  | 36
| Total |  |  |  | 15525.383
| Over Head & Profits 25.0% |  |  |  | 3881.3457
| Total Amount | Per No |  |  | 19406.7287
| Total Say |  |  |  | 19500
4 | Pedestal type Wash Basin
Supply and installation of 510x420mm Pedestal type wash basin in overall white vitreous china including 40mm(1 1/4") dia. Chromium plated bottle trap, 20mm( 1/2") dia. 01 No. pillar tap of approved quality.40mm(11/4") dia. waste plug and chain, semi concealed brackets with all other accessories to complete work in order in all toilets.(prime cost Rs.8,640.00)
Item No | Description | Unit | Qty | Rate | Amount | Remarks
Material
| Pedestal type wb | nos | 1 | 8640 | 8640
| Pillar tap | nos | 1 | 851 | 851
| Waste plug and chain | nos | 1 | 750 | 750
| Bottle trap (chromium plated) | nos | 1 | 985.1 | 985.1
| Other fixtures |  |  | 500 | 500
| Transport( 3% of material cost) |  |  |  | 351.783
Labour
| Unskilled labour | Hour | 4 | 125 | 500
| Skilled | Hour | 4 | 175 | 700
| Tools (3% of labour) |  |  |  | 36
| Total |  |  |  | 13313.883
| Over Head & Profits 25.0% |  |  |  | 3328.4707
| Total Amount | Per No |  |  | 16642.3537
| Total Say |  |  |  | 16700
4 | Pedestal type Wash Basin
Item No | Description | Unit | Qty | Rate | Amount | Remarks
Material
| Pedestal type wb | nos | 1 | 10900 | 10900
| Pillar tap | nos | 1 | 2970 | 2970
| Waste plug and chain | nos | 1 | 1620 | 1620 | meezan
| Bottle trap- plastic | nos | 1 | 985.1 | 985.1 | meezan
| Aluminium ring | nos | 1 | 72 | Nil
| PVC flexible hose | nos | 1 | 290 | 290
Semi concealed brackets
| Other fixtures |  |  | 100 | 100
| Transport(3% of material cost) |  |  |  | 502.953
Labour
| Unskilled labour | day | 0.5 | 1000 | 500
| Skilled | day | 0.5 | 1400 | 700
| Tools (3% of labour) |  |  |  | 36
| Total |  |  |  | 18604.053
| Over Head & Profits 25.0% |  |  |  | 4651.0132
| Total Amount | Per No |  |  | 23255.0662
| Total Say |  |  |  | 23300
4 | Pedestal type Corner Wash Basin
Item No | Description | Unit | Qty | Rate | Amount | Remarks
Material
| Pedestal type wb | nos | 1 | 12100 | 12100
| Pillar tap | nos | 1 | 851 | 851
| Waste plug and chain | nos | 1 | 750 | 750 | meezan
| Bottle trap- plastic | nos | 1 | 985.1 | 985.1 | meezan
| Aluminium ring | nos | 1 | 72 | Nil
| PVC flexible hose | nos | 1 | 290 | 290
Semi concealed brackets
| Other fixtures |  |  | 100 | 100
| Transport(3% of material cost) |  |  |  | 449.283
Labour
| Unskilled labour | day | 0.5 | 1000 | 500
| Skilled | day | 0.5 | 1400 | 700
| Tools (3% of labour) |  |  |  | 36
| Total |  |  |  | 16761.383
| Over Head & Profits 25.0% |  |  |  | 4190.3458
| Total Amount | Per No |  |  | 20951.7287
| Total Say |  |  |  | 21000
4 | Wall mounted Wash Basin
Item No | Description | Unit | Qty | Rate | Amount | Remarks
Material
| Wall mounted type wb | nos | 1 | 7200 | 7200
| Bracket set | nos | 1 | 630 | 630
| Pillar tap | nos | 1 | 851 | 851
| Waste plug and chain | nos | 1 | 1620 | 1620
| Bottle trap- plastic | nos | 1 | 985.1 | 985.1
| Aluminium ring | nos | 1 | 72 | Nil
| PVC flexible hose | nos | 1 | 290 | 290
Semi concealed brackets
| Other fixtures |  |  | 100 | 100
| Transport(3% of material cost) |  |  |  | 347.283
Labour
| Unskilled labour | day | 0.5 | 1000 | 500
| Skilled | day | 0.5 | 1400 | 700
| Tools (3% of labour) |  |  |  | 36
| Total |  |  |  | 13259.383
| Over Head & Profits 25.0% |  |  |  | 3314.8457
| Total Amount | Per No |  |  | 16574.2287
| Total Say |  |  |  | 16600
4 | Wall mounted Wash Basin
Item No | Description | Unit | Qty | Rate | Amount | Remarks
Material
| Wall mounted type wb | nos | 1 | 7200 | 7200
| Bracket set | nos | 1 | 630 | 630
| Pillar tap | nos | 1 | 2970 | 2970
| Waste plug and chain | nos | 1 | 1620 | 1620
| Bottle trap- plastic | nos | 1 | 985.1 | 985.1
| Aluminium ring | nos | 1 | 72 | Nil
| PVC flexible hose | nos | 1 | 290 | 290
Semi concealed brackets
| Other fixtures |  |  | 100 | 100
| Transport(3% of material cost) |  |  |  | 410.853
Labour
| Unskilled labour | day | 0.5 | 1000 | 500
| Skilled | day | 0.5 | 1400 | 700
| Tools (3% of labour) |  |  |  | 36
| Total |  |  |  | 15441.953
| Over Head & Profits 25.0% |  |  |  | 3860.4882
| Total Amount | Per No |  |  | 19302.4412
| Total Say |  |  |  | 19400
4 | Wall mounted corner Wash Basin
Item No | Description | Unit | Qty | Rate | Amount | Remarks
Material
| Wall mounted type wb | nos | 1 | 5900 | 5900
| Bracket set | nos | 1 | 630 | 630
| Pillar tap | nos | 1 | 851 | 851
| Waste plug and chain | nos | 1 | 1620 | 1620
| Bottle trap- plastic | nos | 1 | 985.1 | 985.1
| Aluminium ring | nos | 1 | 72 | Nil
| PVC flexible hose | nos | 1 | 290 | 290
Semi concealed brackets
| Other fixtures |  |  | 100 | 100
| Transport(3% of material cost) |  |  |  | 308.283
Labour
| Unskilled labour | day | 0.5 | 1000 | 500
| Skilled | day | 0.5 | 1400 | 700
| Tools (3% of labour) |  |  |  | 36
| Total |  |  |  | 11920.383
| Over Head & Profits 25.0% |  |  |  | 2980.0957
| Total Amount | Per No |  |  | 14900.4788
| Total Say |  |  |  | 15000
4 | Wall mounted corner Wash Basin
Item No | Description | Unit | Qty | Rate | Amount | Remarks
Material
| Wall mounted type wb | nos | 1 | 5900 | 5900
| Bracket set | nos | 1 | 630 | 630
| Pillar tap | nos | 1 | 2970 | 2970
| Waste plug and chain | nos | 1 | 1620 | 1620
| Bottle trap- plastic | nos | 1 | 985.1 | 985.1
| Aluminium ring | nos | 1 | 72 | Nil
| PVC flexible hose | nos | 1 | 290 | 290
Semi concealed brackets
| Other fixtures |  |  | 100 | 100
| Transport(3% of material cost) |  |  |  | 371.853
Labour
| Unskilled labour | day | 0.5 | 1000 | 500
| Skilled | day | 0.5 | 1400 | 700
| Tools (3% of labour) |  |  |  | 36
| Total |  |  |  | 14102.953
| Over Head & Profits 25.0% |  |  |  | 3525.7382
| Total Amount | Per No |  |  | 17628.6912
| Total Say |  |  |  | 17700
5 | Stainless steel Single bowl Kitchen sink -900x500 mm
Supply and installation of approved quality Aluminium Single bowl sink including swan neck pillar tap of approved quality, bottle trap, 11/2" dia. waste plugs and chains, semi concealed brackets with other accessories complete to working order in all floors. Rate to include for fixtures.(Prime cost Rs. 19,500.00)
Item No | Description | Unit | Qty | Rate | Amount | Remarks
Material
| single bowl | nos | 1 | 19500 | 19500
| Swan neck tap | nos | 1 | 4750 | 4750
| waste plug and chain | nos | 1 | 1620 | 1620
| bottle trap- pVC | nos | 1 | 985.1 | 985.1
| PVC flexible hose | nos | 1 | 290 | 290
| other fittings |  |  | 100 | 100
| Transport( 3% of material cost) |  |  |  | 814.353
Labour
| Unskilled labour | day | 0.5 | 1000 | 500
| Skilled | day | 0.5 | 1400 | 700
| Tools (3% of labour) |  |  |  | 36
| Total |  |  |  | 29295.453
| Over Head & Profits 25.0% |  |  |  | 7323.8633
| Total Amount | Per No |  |  | 36619.3163
| Total Say |  |  |  | 36700
4 | Vanity type Wash Basin
Item No | Description | Unit | Qty | Rate | Amount | Remarks
Material
| Pedestal type wb | nos | 1 | 9910 | 9910
| Pillar tap | nos | 1 | 2970 | 2970
| Waste plug and chain | nos | 1 | 1620 | 1620
| Bottle trap- plastic | nos | 1 | 985.1 | 985.1
| Aluminium ring | nos | 1 | 72 | 72
| PVC flexible hose | nos | 1 | 290 | 290
Semi concealed brackets
| Other fixtures |  |  | 100 | 100
| Transport(3% of material cost) |  |  |  | 475.413
Labour
| Unskilled labour | day | 0.5 | 1000 | 500
| Skilled | day | 0.5 | 1400 | 700
| Tools (3% of labour) |  |  |  | 36
| Total |  |  |  | 17658.513
| Over Head & Profits 25.0% |  |  |  | 4414.6282
| Total Amount | Per No |  |  | 22073.1413
| Total Say |  |  |  | 22100
7 | Bowl type Urinals
Supply and installation of bowl type urinals & separators in white vitreous of china including necessary fixtures and accessories. Rate to include manually operated flush valves, plastic bottle traps (exposed) and cistern .(prime cost of set including flush valves Rs.19,650.00)
Item No | Description | Unit | Qty | Rate | Amount | Remarks
Material
| Urinals & AS Flash Valve with Spud Cr | nos | 1 | 19650 | 19650
|  | nos |  |  | 0
| Bottle trap (plastic) | nos | 1 | 1094.55 | Nil | no need
| Urinal cup | nos |  | 879.75 | Nil
| Seperator | nos | 1 | 1420 | 1420
| other fixtures |  |  | 200 | 200
| Transport( 3% of material cost) |  |  |  | 638.1
Labour
| Mason | day | 0.25 | 1400 | 350
| Unskilled labour | day | 0.5 | 1000 | 500
| Skilled | day | 0.5 | 1400 | 700
| Tools (3% of labour) |  |  |  | 46.5
| Total |  |  |  | 23504.6
| Over Head & Profits 25.0% |  |  |  | 5876.15
| Total Amount | Per No |  |  | 29380.75
| Total Say |  |  |  | 29400
9 | plain glass Mirror
Supply of 600x400mm anti-fog large plain glass mirror with chromium plated clips and plugs to be fixed to wall above wash basins inside all toilets. Rate to include for fixtures.
Item No | Description | Unit | Qty | Rate | Amount | Remarks
Material
| Glass mirrors | m2 | 0.24 | 5596 | 1343.04
| other fixtures |  |  | 200 | 200
| Transport( 10% of material cost) |  |  |  | 154.304
Labour
| Unskilled labour | day | 0.13 | 1000 | 130
| Skilled | day | 0.13 | 1400 | 182
| Tools (3% of labour) |  |  |  | 9.36
| Total |  |  |  | 2018.704
| Over Head & Profits 25.0% |  |  |  | 504.676
| Total Amount | Per No |  |  | 2523.38
| Total Say |  |  |  | 2600
12 | Hand Bidet Shower
Supply and fixing of approved quality pvc hand bidet shower with wall mounted brackets in all toilets. Rate to include for all accessories required for pipe connections and fixtures.
Item No | Description | Unit | Qty | Rate | Amount | Remarks
Material
| Hand bidet shower | nos | 1 | 850 | 850
| other fixtures |  |  |  | 0
| Transport( 3% of material cost) |  |  |  | 25.5
Labour
| Unskilled labour | day | 0.25 | 1000 | 250
| Skilled | day | 0.25 | 1400 | 350
| Tools (3% of labour) |  |  |  | 18
| Total |  |  |  | 1493.5
| Over Head & Profits 25.0% |  |  |  | 373.375
| Total Amount | Per No |  |  | 1866.875
| Total Say |  |  |  | 1900
12 | Hand Bidet Shower
Supply and fixing of approved quality pvc hand bidet shower with wall mounted brackets in all toilets. Rate to include for all accessories required for pipe connections and fixtures.
Item No | Description | Unit | Qty | Rate | Amount | Remarks
Material
| Hand bidet shower | nos | 1 | 1875 | 1875
| other fixtures |  |  | 200 | 200
| Transport( 3% of material cost) |  |  |  | 62.25
Labour
| Unskilled labour | day | 0.25 | 1000 | 250
| Skilled | day | 0.25 | 1400 | 350
| Tools (3% of labour) |  |  |  | 18
| Total |  |  |  | 2755.25
| Over Head & Profits 25.0% |  |  |  | 688.8125
| Total Amount | Per No |  |  | 3444.0625
| Total Say |  |  |  | 3500
14 | Angle Valve
Item No | Description | Unit | Qty | Rate | Amount | Remarks
Material
| Angle Valve | nos | 1 | 1072 | 1072
other fixtures
| Transport( 3% of material cost) |  |  |  | 32.16
Labour
| Unskilled labour | day | 0.125 | 1000 | 125
| Skilled | day | 0.125 | 1400 | 175
| Tools (3% of labour) |  |  |  | 9
| Total |  |  |  | 1413.16
| Over Head & Profits 30.0% |  |  |  | 423.948
| Total Amount | Per No |  |  | 1837.108
| Total Say |  |  |  | 1900
13 | Soap Dish (Ceramic)
Item No | Description | Unit | Qty | Rate | Amount | Remarks
Material
| Brass soap holders | nos | 1 | 3250 | 3250
| other fixtures |  |  | 50 | 50
| Transport( 3% of material cost) |  |  |  | 99
Labour
| Unskilled labour | Hr | 0.5 | 125 | 62.5
| Skilled | Hr | 0.5 | 175 | 87.5
| Tools (3% of labour) |  |  |  | 4.5
| Total |  |  |  | 3553.5
| Over Head & Profits 25.0% |  |  |  | 888.375
| Total Amount | Per No |  |  | 4441.875
| Total Say |  |  |  | 4500
14 | Brass Towel Rail
Supply and installation of chromium plated brass towel rail mounted on wall in all toilets. Rate to include for fixtures. (Prime cost Rs 3,900.00)
Item No | Description | Unit | Qty | Rate | Amount | Remarks
Material
| Towel rail | nos | 1 | 2150 | 2150
| other fixtures |  |  | 200 | 200
| Transport( 3% of material cost) |  |  |  | 70.5
Labour
| Unskilled labour | Hour | 1 | 125 | 125
| Skilled | Hour | 1 | 175 | 175
| Tools (3% of labour) |  |  |  | 9
| Total |  |  |  | 2729.5
| Over Head & Profits 25.0% |  |  |  | 682.375
| Total Amount | Per No |  |  | 3411.875
| Total Say |  |  |  | 3500
16 | Bib Taps
Item No | Description | Unit | Qty | Rate | Amount | Remarks
Material
| Bib tap | nos | 1 | 850 | 850
| other fixtures |  |  | 50 | 50
| Transport( 3% of material cost) |  |  |  | 27
Labour
| Unskilled labour | Hour | 0.5 | 125 | 62.5
| Skilled | Hour | 0.5 | 175 | 87.5
| Tools (3% of labour) |  |  |  | 4.5
| Total |  |  |  | 1081.5
| Over Head & Profits 25.0% |  |  |  | 270.375
| Total Amount | Per No |  |  | 1351.875
| Total Say |  |  |  | 1400
16 | Garden Bib Taps
Supply and fixing of plastic Garden bib taps. (Prime cost Rs.250.00)
Item No | Description | Unit | Qty | Rate | Amount | Remarks
Material
| Bib tap | nos | 1 | 850 | 850
| other fixtures |  |  | 50 | 50
900
Labour
| Unskilled labour | Day | 0.13 | 1000 | 130
| Skilled | Day | 0.13 | 1400 | 182
| Tools (3% of labour) |  |  |  | 9.36
321.36
Support
| Allow 3% of material cost for Transportation |  |  |  |  | 9.6408
Cost for 1 nr |  |  |  | 1 | m | 1231.0008
Cost for 1 nr |  |  |  | 1 | m | 1231.0008
Add Overhead & Profit 25% | [5 empty] | 307.7502
Total Amount | [5 empty] | 1538.751
Total Say | Total Say |  |  |  |  | 1540
17 | Coat Hooks
Supply and installation of chromium plated coat hooks. (Prime cost Rs.1100.00)
Item No | Description | Unit | Qty | Rate | Amount | Remarks
Material
| chromium plated coat hooks | nos | 1 | 1100 | 1100
| Transport( 3% of material cost) |  |  |  | 33
Labour
| Unskilled labour | Hour | 0.25 | 125 | 31.25
| Skilled | Hour | 0.25 | 175 | 43.75
| Tools (3% of labour) |  |  |  | 2.25
| Total |  |  |  | 1210.25
| Over Head & Profits 25.0% |  |  |  | 302.5625
| Total Amount | Per No |  |  | 1512.8125
| Total Say |  |  |  | 1600
11 | Floor trap Gully
Item No | Description | Unit | Qty | Rate | Amount | Remarks
Material
| 150x150 mm PVC floor gully | nos | 1 | 1000 | 1000
| other fixtures |  |  | 100 | 100
| Transport( 3% of material cost) |  |  |  | 33
Labour
| Unskilled labour | Hour | 1 | 125 | 125
| Skilled | Hour | 1 | 175 | 175
| Tools (3% of labour) |  |  |  | 9
| Total |  |  |  | 1442
| Over Head & Profits 25.0% |  |  |  | 360.5
| Total Amount | Per No |  |  | 1802.5
| Total Say |  |  |  | 1900
15 | Shower Rose
Supply and installation of shower rose with arm and conceal valve
Item No | Description | Unit | Qty | Rate | Amount | Remarks
Material
| Shower with arm | nos | 1 | 474 | 474
| Conceal valve and other fittings |  |  | 453 | 453
| other fixture |  |  |  | 100
| Transport( 3% of material cost) |  |  |  | 14.22
Labour
| Unskilled labour | Hour | 1 | 125 | 125
| Skilled | Hour | 1 | 175 | 175
| Tools (3% of labour) |  |  |  | 9
| Total |  |  |  | 1350.22
| Over Head & Profits 25.0% |  |  |  | 337.555
| Total Amount | Per No |  |  | 1687.775
| Total Say |  |  |  | 1700
15 | Shower Rose
Supply and installation of shower rose with arm and conceal valve
Item No | Description | Unit | Qty | Rate | Amount | Remarks
Material
| Shower head set | nos | 1 | 1775 | 1775
| built in shower | nos | 1 | 2577 | 2577
| Conceal valve and other fittings |  |  | 453 | 453
| other fixture |  |  |  | 200
| Transport( 3% of material cost) |  |  |  | 150.15
Labour
| Unskilled labour | Hour | 1.5 | 125 | 187.5
| Skilled | Hour | 1 | 175 | 175
| Tools (3% of labour) |  |  |  | 10.875
| Total |  |  |  | 5528.525
| Over Head & Profits 25.0% |  |  |  | 1382.1312
| Total Amount | Per No |  |  | 6910.6562
| Total Say |  |  |  | 7000
15 | Disabled Toilet
Item No | Description | Unit | Qty | Rate | Amount | Remarks
Material
| WC with cistern complete | nr | 1 | 42500 | 42500
| Hand bidet shower | nos | 1 | 1875 | 1875 | American
| Wash basin | nr | 1 | 14500 | 14500
| Pillar tap | nos | 1 | 7950 | 7950
| Waste plug and chain | nos | 1 | 1620 | 1620
| Bottle trap- plastic | nos | 1 | 985 | 985
| PVC flexible hose | nos | 1 | 290 | 290
| Grab rail - 1010 | nr | 1 | 14000 | 14000
| Grab rail - 1020 | nr | 1 | 13500 | 13500
| W.C Grab rail | nr | 1 | 21000 | 21000
| Hinged arm grab rail | nr | 1 | 34500 | 34500
| Hinged shower seat without leg | nr | 1 | 29500 | 29500
| Polyrethane Hinged shower seat with leg | nr | 1 | 37500 | 37500
| Adjustable mirror | nr | 1 | 26000 | 26000
| Angle Valve | nr | 3 | 1260 | 3780
| Paper Holder | nr | 1 | 4000 | nil
| chromium plated coat hooks | nos | 1 | 1100 | 1100
| Towel rail | nos | 1 | 3105 | 3105
| ceramic soap holders | nos | 1 | 3250 | 3250
| Floor trap gulley | nos | 1 | 1965 | 1965
| Other fittings and fixtures |  |  |  | 4000
| Transport( 3% of material cost) |  |  |  | 7767.6
Labour
| Unskilled labour | day | 2.5 | 1000 | 2500
| Skilled | day | 2.5 | 1400 | 3500
| Mason | day | 2 | 1400 | 2800
| Tools (3% of labour) |  |  |  | 264
| Total |  |  |  | 279751.6
| Over Head & Profits 25.0% |  |  |  | 69937.9
| Total Amount | Per No |  |  | 349689.5
| Total Say |  |  |  | 350000
17 | Wall Grab bar
Item No | Description | Unit | Qty | Rate | Amount | Remarks
Material
| Wall Grab bar 320-1010 | nos | 1 | 14000 | 14000
| Transport( 3% of material cost) |  |  |  | 420
Labour
| Unskilled labour | Hour | 0.25 | 125 | 31.25
| Skilled | Hour | 0.25 | 175 | 43.75
| Tools (3% of labour) |  |  |  | 2.25
| Total |  |  |  | 14497.25
| Over Head & Profits 25.0% |  |  |  | 3624.3125
| Total Amount | Per No |  |  | 18121.5625
| Total Say |  |  |  | 18200

## numbr f fittings (hidden)
Project | : | proposed medical ward complex -DGH Chilaw | [5 empty] | S/B/D/S |  |  |  | = |  |  | single bowl deep sink
Date | : | 21/06/2013 | [5 empty] | S/B/S/D |  |  |  | = |  |  | Single bowl single drain
Subject | : |  | Sanitary Qty |  |  |  |  | mirror type 1 = 2200 x400
mirror type 1 = 600 x 400
Description |  | Scrub basin | pedestal WB | Vanity WB | WC | Squatting pan | HB | S/D, S/B, sink | trough sink | urinal | disable unit | Shower | towel rail | Conceal valve | Bib tap | bib tap for washing | hand shower | Garden Tap | Angle valve | flexible hose | Floor gully | mirror 600 x 400 | soap holder | coat holder
Ground Floor |  |  | 3 | 0 | 3 | 2 | 5 | 1 |  | 0 | 0 | 1 | 1 | 2 | 5 | 2 | 2 | 4 | 9 | 9 | 9 | 3 | 6 | 3
1st |  |  | 13 | 0 | 10 | 6 | 16 | 3 |  | 2 | 1 | 8 | 11 | 2 | 24 | 2 | 1 | 1 | 32 | 32 | 32 | 13 | 23 | 20
2nd |  |  | 13 | 0 | 10 | 6 | 16 | 3 |  | 2 | 1 | 8 | 11 | 2 | 24 | 2 | 1 | 1 | 32 | 32 | 32 | 13 | 23 | 20
3rd |  |  | 14 | 0 | 11 | 6 | 17 | 3 |  | 2 | 1 | 8 | 11 | 2 | 25 | 2 | 1 | 1 | 34 | 34 | 33 | 14 | 24 | 21
4th |  |  | 14 | 0 | 11 | 6 | 17 | 3 |  | 2 | 1 | 8 | 11 | 2 | 25 | 2 | 1 | 1 | 34 | 34 | 33 | 14 | 24 | 21
5th |  |  | 12 | 0 | 14 | 2 | 16 | 2 |  | 2 | 0 | 14 | 14 |  | 22 |  |  |  | 30 | 30 | 26 | 12 | 26 | 20
|  | 0 | 69 | 0 | 59 | 28 | 87 | 15 |  | 10 |  | 47 | 59 | 10 | 125 | 10 | 8 |  | 171 | 171 | 165 | 69 | 126 | 105
|  |  | k |  | k | k | k | k |  | k | k | k | k | k | k | k | k |  | k | k | k | k | k | k
length of water supply lines |  |  | m
[7 empty] | waste water lines | [7 empty] | sewer lines
Floor | 20 |  | 25 | 40 | 50 |  | 40 | 50 |  | 63 | 75 |  |  | 75 | 63 |  |  |  | 110
ground | 10
1st | [6 empty] | q
2nd | [5 empty] | 130 | 0.0054167 | 0.0036111
3rd | [5 empty] | 214 | 0.0089167 | 0.0059444
[6 empty] | 298 | 0.012417 | 0.0082778
[6 empty] | 340 | 0.014167 | 0.0094444
[6 empty] | 400 | 0.016667 | 0.011111

## bill 1 and 3 rates (hidden)
RATE ANALYSIS
Analysis for Bill no-1 |  |  |  |  | Unit | Qty | Rate | Amount
Type 1000 uPVC pipe with all necessary specials laid in internal water distribution system along duct walls clipped with stianless steal at 1000mm intervals, where necessary.
1.01 | Per m
|  | Upvc pipe 32 |  |  | nos | 1 | 741.0714 | 741.0714
|  | Wall baracket |  |  | nos | 3 | 250 | 750
|  | fittings and solvent cement | [5 empty] | 74.1071
|  | Unskilled labour |  |  | Hour | 1 | 125 | 125
|  | Skilled |  |  | Hour | 1 | 175 | 175
|  | Transport | [5 empty] | 156.5179
|  | Tools (5% of labour) | [5 empty] | 25.9821
|  | Over Head & Profits 25.0% | [5 empty] | 511.9196
|  | Total | [5 empty] | 2559.5982
639.8996
1.02 |  | wastage | [5 empty] | 31.995
[8 empty] | 671.8945 | 680
Per m
|  | Upvc pipe 40 |  |  | nos | 1 | 1000 | 1000
|  | Wall baracket |  |  | nos | 3 | 250 | 750
|  | fittings and solvent cement | [5 empty] | 100
|  | Unskilled labour |  |  | Hour | 1 | 125 | 125
|  | Skilled |  |  | Hour | 1 | 175 | 175
|  | Transport | [5 empty] | 185
|  | Tools (5% of labour) | [5 empty] | 33.75
|  | Over Head & Profits 25.0% | [5 empty] | 567.1875
|  | Total | [5 empty] | 2835.9375
708.9844
0.01 |  | wastage | [5 empty] | 35.4492
[8 empty] | 744.4336 | 750
1.03
Per m
|  | Upvc pipe 50 |  |  | nos | 1 | 1222.3214 | 1222.3214
|  | Wall baracket |  |  | nos | 3 | 250 | 750
|  | fittings and solvent cement | [5 empty] | 122.2321
|  | Unskilled labour |  |  | Hour | 1 | 125 | 125
|  | Skilled |  |  | Hour | 1 | 175 | 175
|  | Transport | [5 empty] | 209.4554
|  | Tools (5% of labour) | [5 empty] | 67.3661
|  | Over Head & Profits 25.0% | [5 empty] | 667.8438
|  | Total | [5 empty] | 3339.2188
834.8047
|  | wastage | [5 empty] | 41.7402
[8 empty] | 876.5449 | 880
1.04
Per m
|  | Upvc pipe 63 |  |  | nos | 1 | 2484.8214 | 2484.8214
|  | Wall baracket |  |  | nos | 3 | 300 | 900
|  | fittings and solvent cement | [5 empty] | 248.4821
|  | Unskilled labour |  |  | Hour | 1 | 125 | 125
|  | Skilled |  |  | Hour | 1 | 175 | 175
|  | Transport | [5 empty] | 363.3304
|  | Tools (5% of labour) | [5 empty] | 15
|  | Over Head & Profits 25.0% | [5 empty] | 1015.7879
|  | Total | [5 empty] | 5078.9397
1269.7349
|  | wastage | [5 empty] | 63.4867
[8 empty] | 1333.2217 | 1340
1.05
Per m
|  | Upvc pipe 75 |  |  | nos | 1 | 3975 | 3975
|  | Wall baracket |  |  | nos | 3 | 350 | 1050
|  | fittings and solvent cement | [5 empty] | 397.5
|  | Unskilled labour |  |  | Hour | 1 | 125 | 125
|  | Skilled |  |  | Hour | 1 | 175 | 175
|  | Transport | [5 empty] | 542.25
|  | Tools (5% of labour) | [5 empty] | 205
|  | Over Head & Profits 25.0% | [5 empty] | 1518.0625
|  | Total | [5 empty] | 7590.3125
1897.5781
|  | wastage | [5 empty] | 94.8789
[8 empty] | 1992.457 | 2000
pipes embedded to wall
1.1 | Per m
|  | Upvc pipe 20 |  |  | nos | 1 | 141.0714 | 141.0714
|  | fittings and solvent cement | [5 empty] | 14.1071
|  | Unskilled labour |  |  | Hour | 1 | 125 | 125
|  | Skilled |  |  | Hour | 0.5 | 175 | 87.5
|  | Tools (5% of labour) | [5 empty] | 13.3036
|  | Transport | [5 empty] | 15.5179
|  | Over Head & Profits 25.0% | [5 empty] | 91.7188
|  | Total | [5 empty] | 474.1116
118.5279
|  | wastage | [5 empty] | 5.9264
[8 empty] | 124.4543 | 130
1.2
Per m
|  | Upvc pipe 25 |  |  | nos | 1 | 319.6429 | 319.6429
|  | fittings and solvent cement | [5 empty] | 31.9643
|  | Unskilled labour |  |  | Hour | 1 | 125 | 125
|  | Skilled |  |  | Hour | 0.5 | 175 | 87.5
|  | Tools (5% of labour) | [5 empty] | 22.2321
|  | Transport | [5 empty] | 35.1607
|  | Over Head & Profits 25.0% | [5 empty] | 138.5938
|  | Total | [5 empty] | 728.1295
182.0324
|  | wastage | [5 empty] | 9.1016
[8 empty] | 191.134 | 200
1.3
Per m
|  | Upvc pipe 32 |  |  | nos | 1 | 741.0714 | 741.0714
|  | fittings and solvent cement | [5 empty] | 74.1071
|  | Unskilled labour |  |  | Hour | 1 | 125 | 125
|  | Skilled |  |  | Hour | 1 | 175 | 175
|  | Tools (5% of labour) | [5 empty] | 43.3036
|  | Transport | [5 empty] | 81.5179
|  | Over Head & Profits 25.0% | [5 empty] | 271.0938
|  | Total | [5 empty] | 1436.9866
359.2467
|  | wastage | [5 empty] | 17.9623
[8 empty] | 377.209 | 380
1.4 | Per m
|  | Upvc pipe 40 |  |  | nos | 1 | 1000 | 1000
|  | fittings and solvent cement | [5 empty] | 100
|  | Unskilled labour |  |  | Hour | 1 | 125 | 125
|  | Skilled |  |  | Hour | 1 | 175 | 175
|  | Tools (5% of labour) | [5 empty] | 56.25
|  | Transport | [5 empty] | 110
|  | Over Head & Profits 25.0% | [5 empty] | 339.0625
|  | Total | [5 empty] | 1805.3125
|  |  |  | 4 |  |  |  | 451.3281
|  | wastage | [5 empty] | 22.5664
[8 empty] | 473.8945 | 480
Fittings- larger than 50 mm dia.
| Per m | 90 x 75 mm dia reducing tee |  |  | nos | 1 | 1428.5714 | 1428.5714
|  | Unskilled labour |  |  | Hour | 0.25 | 125 | 31.25
|  | Skilled |  |  | Hour | 0.25 | 175 | 43.75
|  | Transport | [5 empty] | 142.8571
|  | Tools (3% of labour) | [5 empty] | 2.25
|  | Over Head & Profits 25.0% | [5 empty] | 376.4554
|  | Total | [5 empty] | 2025.1339
[8 empty] | 2025.1339 | 2030
| Per m | 90 x 63 mm dia reducing tee |  |  | nos | 1 | 1397.3214 | 1397.3214
|  | Unskilled labour |  |  | Hour | 0.25 | 125 | 31.25
|  | Skilled |  |  | Hour | 0.25 | 175 | 43.75
|  | Transport | [5 empty] | 139.7321
|  | Tools (3% of labour) | [5 empty] | 2.25
|  | Over Head & Profits 25.0% | [5 empty] | 368.6429
|  | Total | [5 empty] | 1982.9464 | 1990
1982.9464
| Per m | 75x 50 mm dia reducing tee |  |  | nos | 1 | 957.1429 | 957.1429
|  | Unskilled labour |  |  | Hour | 0.25 | 125 | 31.25
|  | Skilled |  |  | Hour | 0.25 | 175 | 43.75
|  | Transport | [5 empty] | 95.7143
|  | Tools (3% of labour) | [5 empty] | 2.25
|  | Over Head & Profits 25.0% | [5 empty] | 258.5982
|  | Total | [5 empty] | 1388.7054
[8 empty] | 1388.7054 | 1390
| Per m | 75x40 mm dia reducing tee |  |  | nos | 1 | 928.5714 | 928.5714
|  | Unskilled labour |  |  | Hour | 0.25 | 125 | 31.25
|  | Skilled |  |  | Hour | 0.25 | 175 | 43.75
|  | Transport | [5 empty] | 92.8571
|  | Tools (3% of labour) | [5 empty] | 2.25
|  | Over Head & Profits 25.0% | [5 empty] | 251.4554
|  | Total | [5 empty] | 1350.1339
[8 empty] | 1350.1339 | 1360
| Per m | 63 x 40 mm dia reducing tee |  |  | nos | 1 | 212.5 | 212.5
|  | Unskilled labour |  |  | Hour | 0.25 | 125 | 31.25
|  | Skilled |  |  | Hour | 0.25 | 175 | 43.75
|  | Transport | [5 empty] | 21.25
|  | Tools (3% of labour) | [5 empty] | 2.25
|  | Over Head & Profits 25.0% | [5 empty] | 72.4375
|  | Total | [5 empty] | 383.4375
[8 empty] | 383.4375 | 390
| Per m | 63 x 50 mm dia reducing tee |  |  | nos | 1 | 212.5 | 212.5
|  | Unskilled labour |  |  | Hour | 0.25 | 125 | 31.25
|  | Skilled |  |  | Hour | 0.25 | 175 | 43.75
|  | Transport | [5 empty] | 21.25
|  | Tools (3% of labour) | [5 empty] | 2.25
|  | Over Head & Profits 25.0% | [5 empty] | 72.4375
|  | Total | [5 empty] | 383.4375
[8 empty] | 383.4375 | 390
Ring main |  | Ring main
| F.04 | 90mm diameter pvc pipe fix to roof edge
|  | Materials | 6m
|  | 90mm pipe | 1 | no | 6719.6429 | 6719.6429
|  | solvent cement | 75 | grms |  | 225
|  | Others( Clips and other fittings) |  |  |  | 2500
[6 empty] | 9444.6429 | 9450
Labour
|  | Skilled labourer | 3 | Hrs | 175 | 525
|  | Un/skilled Labour | 4 | Hrs | 125 | 500
1025
Add
Tools
|  | 5% of labour Cost for tools |  |  |  |  | 51.25
|  | Transport |  |  |  |  | 94.5
|  | 10% of material cost |  |  |  |  | 945
11565.75
|  | OH and profit 25% |  |  |  |  | 2891.4375
|  | Cost for 6 m |  |  |  |  | 14457.1875
|  | Cost for 1 m |  |  |  |  | 2410
| F.04 | 75mm diameter pvc pipe fix to roof edge
|  | Materials | 4m
|  | 75mm pipe | 1 | no | 3975 | 3975
|  | solvent cement | 50 | grms |  | 150
|  | Others( Clips and other fittings) |  |  |  | 1700
[6 empty] | 5825 | 5830
Labour
|  | Skilled labourer | 2 | Hrs | 175 | 350
|  | Un/skilled Labour | 3 | Hrs | 125 | 375
725
Add
Tools
|  | 5% of labour Cost for tools |  |  |  |  | 36.25
|  | Transport |  |  |  |  | 58.3
|  | 10% of material cost |  |  |  |  | 583
7232.55
|  | OH and profit 25% |  |  |  |  | 1808.1375
|  | Cost for 4 m |  |  |  |  | 9040.6875
|  | Cost for 1 m |  |  |  |  | 2270
Capacity tank
nos
|  | 5000l capacity tank Including transport) |  |  | nos | 1 | 50000 | 50000
|  | Unskilled labour |  |  | Hour | 7.5 | 125 | 937.5
|  | Tools (5% of labour) | [5 empty] | 46.875
|  | Over Head & Profits 27.0% | [5 empty] | 13765.7812
|  | Total | [5 empty] | 64750.1562
63mm (2") diameter uPVC pipe (Type 1000) underground with necessary fittings from pump house to ducts running to overhead tanks.
| F.04 | 63mm diameter pvc pipe laying trench
|  | Materials | 4m
|  | 63mm pipe | 1 | No | 2484.8214 | 2484.8214
|  | solvent cement | 25 | grms |  | 68
|  | Others 15% of pipe |  |  |  | 372.7232
2925.5446
|  | Labour | [6 empty] | 653.7807
|  | excavation | 1.5 | Hrs | 125 | 187.5
|  | Skilled labourer | 1.5 | Hrs | 175 | 262.5
|  | Un/skilled Labour | 2 | Hrs | 125 | 250
700
Add
Tools
|  | 5% of labour Cost for tools |  |  |  |  | 35
|  | Transport |  |  |  |  | 29.2554
|  | 15% of material cost |  |  |  |  | 438.8317
4128.6318
|  | OH and profit 25% |  |  |  |  | 1032.1579
|  | Cost for 4 m |  |  |  |  | 5160.7897
|  | Cost for 1 m |  |  |  |  | 1291 | 1300 | 973.7444
50 mm(1 1/2") diameter uPVC pipe (Type 600) with all necessary fittings for wash outs of overhead water tanks at roof level.
Per m
|  | Upvc pipe 50 type 600 |  |  | nos | 1 | 820.5357 | 820.5357
|  | Transport cost | [5 empty] | 123.0804
|  | Unskilled labour |  |  | Hour | 7.5 | 125 | 937.5
|  | Solvent cement and fittings | [5 empty] | 164.1071
|  | Tools (5% of labour) | [5 empty] | 46.875
|  | Over Head & Profits 25.0% | [5 empty] | 523.0246
|  | Total | [5 empty] | 2615.1228
[8 empty] | 653.7807 | 660
Per m
|  | Upvc pipe 63 type-600 |  |  | nos | 1 | 1592.8571 | 1592.8571
|  | Transport cost | [5 empty] | 238.9286
|  | Unskilled labour |  |  | Hour | 7.5 | 125 | 937.5
|  | Solvent cement | [5 empty] | 318.5714
|  | Tools (3% of labour) | [5 empty] | 28.125
|  | Over Head & Profits 25.0% | [5 empty] | 778.9955
|  | Total | [5 empty] | 3894.9777
|  | for 1m | [5 empty] | 973.7444 | 980
32mm (1") diameter uPVC pipe (Type 600) for overflow pipes from overhead water tanks connects to wash out pipe with necessary fittings.
F.04
|  | Materials | 4m
|  | 32mm pipe | 1 | No | 235.7143 | 235.7143
|  | solvent cement | 25 | grms |  | 68
|  | Others 15% of pipe |  |  |  | 35.3571
339.0714
Labour
|  | Skilled labourer | 1.5 | Hrs | 175 | 262.5
|  | Un/skilled Labour | 4 | Hrs | 125 | 500
762.5
Add
Tools
|  | 5% of labour Cost for tools |  |  |  |  | 38.125
Transport
|  | 15% of material cost |  |  |  |  | 50.8607
1190.5571
|  | OH and profit 27% |  |  |  |  | 321.4504 |  | 2940
|  | Cost for 4 m |  |  |  |  | 1512.0076
|  | Cost for 1 m |  |  |  |  | 379
90mm (3")diameter uPVC pipe (Type 600) for wash out pipes from overhead water tanks with necessary fittings up to nearest down pipe.
| F.04 | 90mm diameter pvc pipe fix to wall/slab
|  | Materials | 6m | [5 empty] | 4350
|  | 90mm pipe | 1 | no | 4164.2857 | 4164.2857
|  | solvent cement | 200 | grms |  | 540
|  | Others( Clips and other fittings) |  |  |  | 2500
7204.2857
Labour
|  | Skilled labourer | 2 | Hrs | 175 | 350
|  | Un/skilled Labour | 4 | Hrs | 125 | 500
850
Add
|  | Tools | [6 empty] | 5780
|  | 5% of labour Cost for tools |  |  |  |  | 42.5
Transport
|  | 15% of material cost |  |  |  |  | 1080.6429
9177.4286
|  | OH and profit 25% |  |  |  |  | 2294.3571
|  | Cost for 6 m |  |  |  |  | 11471.7857
|  | Cost for 1 m |  |  |  |  | 1920
8150
Stop valve
Per m
|  | Brass stop valve 20(including 15% transport) | 1 |  | nos | 1 | 1026.7857 | 1026.7857
|  | Unskilled labour |  |  | Hour | 1 | 125 | 125
|  | Skilled |  |  | Hour | 1 | 175 | 175
|  | Other materials | [5 empty] | 102.6786
|  | Tools (5% of labour) | [5 empty] | 15
|  | Over Head & Profits 25.0% | [5 empty] | 361.1161
|  | Total | [5 empty] | 1805.5804
[8 empty] | 1810 | 1810
Per m
|  | Brass stop valve 25 (including 15% transport) | 1 |  | nos | 1 | 1848.2143 | 1848.2143
|  | Unskilled labour |  |  | Hour | 1 | 125 | 125
|  | Skilled |  |  | Hour | 1 | 175 | 175 | 15400
1.11 |  | Other materials | [5 empty] | 184.8214
|  | Tools (5% of labour) | [5 empty] | 15
|  | Over Head & Profits 25.0% | [5 empty] | 587.0089
|  | Total | [5 empty] | 2935.0446
2940
Per m
|  | Brass stop valve 32 (including 15% transport) | 1.25 |  | nos | 1 | 2823.6607 | 2823.6607
|  | Unskilled labour |  |  | Hour | 1 | 125 | 125
|  | Skilled |  |  | Hour | 1 | 175 | 175
1.12 |  | Other materials | [5 empty] | 282.3661
|  | Tools (5% of labour) | [5 empty] | 15
|  | Over Head & Profits 27.0% | [5 empty] | 923.6772
|  | Total | [5 empty] | 4344.704
4350
Per m
|  | Brass stop valve 40 (including 15% transport) | 1.5 |  | nos | 1 | 3850.4464 | 3850.4464
|  | Unskilled labour |  |  | Hour | 1 | 125 | 125
|  | Skilled |  |  | Hour | 1 | 175 | 175
1.13 |  | Other materials | [5 empty] | 385.0446
|  | Tools (5% of labour) | [5 empty] | 15
|  | Over Head & Profits 27.0% | [5 empty] | 1228.6326
|  | Total | [5 empty] | 5779.1237
5780
Per m
|  | Brass stop valve 50 (including 15% transport) | 2 |  | nos | 1 | 5544.6429 | 5544.6429
|  | Unskilled labour |  |  | Hour | 1 | 125 | 125
|  | Skilled |  |  | Hour | 1 | 175 | 175
|  | Other materials | [5 empty] | 554.4643
|  | Tools (5% of labour) | [5 empty] | 15
|  | Over Head & Profits 27.0% | [5 empty] | 1731.8089
|  | Total | [5 empty] | 8145.9161
8150
Per m
|  | Brass stop valve 63 (including 15% transport) | 2.5 |  | nos | 1 | 11808.0357 | 11808.0357
|  | Unskilled labour |  |  | Hour | 1 | 125 | 125
|  | Skilled |  |  | Hour | 1 | 175 | 175
|  | Other materials | [5 empty] | 1180.8036
|  | Tools (5% of labour) | [5 empty] | 15
|  | Over Head & Profits 27.0% | [5 empty] | 3273.2196
|  | Total | [5 empty] | 15396.2554
15400
Per m
|  | Brass stop valve 75 (including 15% transport) | 2.5 |  | nos | 1 | 14285.7143 | 14285.7143
|  | Unskilled labour |  |  | Hour | 1 | 125 | 125
|  | Skilled |  |  | Hour | 1 | 175 | 175
|  | Other materials | [5 empty] | 1428.5714
|  | Tools (5% of labour) | [5 empty] | 15
|  | Over Head & Profits 25.0% | [5 empty] | 3650.1786
|  | Total | [5 empty] | 18250.8929
[8 empty] | 18260 | 18260
Per m
|  | Brass stop valve 100 (including 15% transport) | 2.5 |  | nos | 1 | 21875 | 21875
|  | Unskilled labour |  |  | Hour | 1 | 125 | 125
|  | Skilled |  |  | Hour | 1 | 175 | 175
|  | Other materials | [5 empty] | 2187.5
|  | Tools (5% of labour) | [5 empty] | 15
|  | Over Head & Profits 25.0% | [5 empty] | 5547.5
|  | Total | [5 empty] | 27737.5
[8 empty] | 27740 | 27740
Bill no-3 | sewer arrangement
Pipes embedded to wall & Secondary stage Concrete
| 3.1 | 110mm diameter pvc pipe -type 600
|  | Materials | 6m
|  | 110mm pipe | 1 | no | 6908.9286 | 6910
|  | solvent cement | 100 | grms |  | 225
|  | Others |  |  |  | 1036.5
8171.5
Labour
|  | Skilled labourer | 2 | Hrs | 175 | 350
|  | Un/skilled Labour | 4 | Hrs | 125 | 500
850
Add
Tools
|  | 5% of labour Cost for tools |  |  |  |  | 42.5
Transport
|  | 10% of material cost |  |  |  |  | 817.15
9881.15
|  | OH and profit 25% |  |  |  |  | 2470.2875
|  | Cost for 6 m |  |  |  |  | 12351.4375
|  | Cost for 1 m |  |  |  |  | 2060
| 3.2 | 63 dia (type600
|  | Materials | 4m
|  | 63mm pipe | 1 | No | 1592.8571 | 1600
|  | solvent cement | 25 | grms |  | 68
|  | Others 15% of pipe |  |  |  | 300
1968
Labour
|  | Skilled labourer | 2 | Hrs | 175 | 350
|  | Un/skilled Labour | 4 | Hrs | 125 | 500
850
Add
Tools
|  | 5% of labour Cost for tools |  |  |  |  | 42.5
Transport
|  | 5% of material cost |  |  |  |  | 98.4
2958.9
|  | OH and profit 25% |  |  |  |  | 739.725
|  | Cost for 4 m |  |  |  |  | 3698.625
|  | Cost for 1 m |  |  |  |  | 930
| F.04 | 50 dia (type600
|  | Materials | 4m
|  | 50mm pipe | 1 | No | 821.4286 | 821.4286
|  | solvent cement | 25 | grms |  | 68
|  | Others 15% of pipe |  |  |  | 123.2143
1012.6429
Labour
|  | Skilled labourer | 2 | Hrs | 175 | 350
|  | Un/skilled Labour | 4 | Hrs | 125 | 500
850
Add
Tools
|  | 5% of labour Cost for tools |  |  |  |  | 42.5
Transport
|  | 15% of material cost |  |  |  |  | 151.8964
2057.0393
|  | OH and profit 25% |  |  |  |  | 514.2598
|  | Cost for 4 m |  |  |  |  | 2571.2991
|  | Cost for 1 m |  |  |  |  | 650
| F.04 | 40 dia (type600
|  | Materials | 4m
|  | 40mm pipe | 1 | No | 541.5179 | 541.5179
|  | solvent cement | 25 | grms |  | 68
|  | Others 15% of pipe |  |  |  | 81.2277
690.7455
Labour
|  | Skilled labourer | 2 | Hrs | 175 | 350
|  | Un/skilled Labour | 4 | Hrs | 125 | 500
850
Add
Tools
|  | 5% of labour Cost for tools |  |  |  |  | 42.5
Transport
|  | 15% of material cost |  |  |  |  | 103.6118
1686.8574
|  | OH and profit 25% |  |  |  |  | 421.7143
|  | Cost for 4 m |  |  |  |  | 2108.5717
|  | Cost for 1 m |  |  |  |  | 530
| F.04 | 25mm diameter pvc pipe type 600 laying trench
|  | Materials | 4m
|  | 25mm pipe | 1 | No | 0 | 0
|  | solvent cement | 25 | grms |  | 68
|  | Others 5% of pipe |  |  |  | 0
68
Labour
|  | excavation | 1 | Hrs | 125 | 125
|  | Skilled labourer | 1 | Hrs | 175 | 175
|  | Un/skilled Labour | 1.5 | Hrs | 125 | 187.5
487.5
Add
Tools
|  | 5% of labour Cost for tools |  |  |  |  | 24.375
Transport
|  | 10% of material cost |  |  |  |  | 6.8
586.675
|  | OH and profit 25% |  |  |  |  | 146.6687
|  | Cost for 4 m |  |  |  |  | 733.3438
|  | Cost for 1 m |  |  |  |  | 190
| F.04 | 75mm diameter pvc pipe type 600 laying trench
|  | Materials | 4m
|  | 75m pipe | 1 | No | 2697.3214 | 2697.3214
|  | solvent cement | 50 | grms |  | 116
|  | filling |  |  |  | 3023
5836.3214
Labour
|  | excavation | 1 | Hrs | 125 | 125
|  | Skilled labourer | 1 | Hrs | 175 | 175
|  | Un/skilled Labour | 1.5 | Hrs | 125 | 187.5
487.5
Add
Tools
|  | 5% of labour Cost for tools |  |  |  |  | 24.375
Transport
|  | 15% of material cost |  |  |  |  | 875.4482
7223.6446
|  | OH and profit 25% |  |  |  |  | 1805.9112
|  | Cost for 4 m |  |  |  |  | 9029.5558
|  | Cost for 1 m |  |  |  |  | 2260
| F.04 | 90mm diameter pvc pipe type 600 laying trench
|  | Materials | 6m
|  | 90mm pipe | 1 | No | 4306.25 | 4306.25
|  | solvent cement | 100 | grms |  | 225
|  | filling |  |  |  | 4640
9171.25
Labour
|  | excavation | 1 | Hrs | 125 | 125
|  | Skilled labourer | 1 | Hrs | 175 | 175
|  | Un/skilled Labour | 1.5 | Hrs | 125 | 187.5
487.5
Add
Tools
|  | 5% of labour Cost for tools |  |  |  |  | 24.375
Transport
|  | 15% of material cost |  |  |  |  | 1375.6875
11058.8125
|  | OH and profit 25% |  |  |  |  | 2764.7031
|  | Cost for 6m |  |  |  |  | 13823.5156
|  | Cost for 1 m |  |  |  |  | 2304
| 3.13 | 110mm diameter pvc pipe type 600 laying trench
|  | Materials | 6m
|  | 110mm pipe | 1 | No | 7050.8929 | 7051
|  | solvent cement | 25 | grms |  | 68
|  | filling |  |  |  | 2500
9619
Labour
|  | excavation | 1 | Hrs | 125 | 125
|  | Skilled labourer | 1 | Hrs | 175 | 175
|  | Un/skilled Labour | 1.5 | Hrs | 125 | 187.5
487.5
Add
Tools
|  | 5% of labour Cost for tools |  |  |  |  | 24.375
Transport
|  | 10% of material cost |  |  |  |  | 961.9
11092.775
|  | OH and profit 25% |  |  |  |  | 2773.1937
|  | Cost for 6 m |  |  |  |  | 13865.9688
|  | Cost for 1 m |  |  |  |  | 2320
| 3.14 | 160mm diameter pvc pipe type 600 laying trench
|  | Materials | 6m
|  | 160mm pipe | 1 | No | 14148.2143 | 14149
|  | solvent cement | 25 | grms |  | 68
|  | filling |  |  |  | 2700
16917
Labour
|  | excavation | 1 | Hrs | 125 | 125
|  | Skilled labourer | 1 | Hrs | 175 | 175
|  | Un/skilled Labour | 1.5 | Hrs | 125 | 187.5
487.5
Add
Tools
|  | 5% of labour Cost for tools |  |  |  |  | 24.375
Transport
|  | 10% of material cost |  |  |  |  | 1691.7
19120.575
|  | OH and profit 25% |  |  |  |  | 4780.1438
|  | Cost for 6 m |  |  |  |  | 23900.7188
|  | Materials | 6m
|  | 160mm pipe | 1 | No | 14196.4286 | 14197
|  | solvent cement | 25 | grms |  | 68
|  | filling |  |  |  | 2500
16765
Labour
|  | excavation | 1 | Hrs | 125 | 125
|  | Skilled labourer | 1 | Hrs | 175 | 175
|  | Un/skilled Labour | 1.5 | Hrs | 125 | 187.5
487.5
Add
Tools
|  | 5% of labour Cost for tools |  |  |  |  | 24.375
Transport
|  | 10% of material cost |  |  |  |  | 1676.5
18953.375
|  | OH and profit 25% |  |  |  |  | 4738.3438
|  | Cost for 6 m |  |  |  |  | 23691.7188
|  | Cost for 1 m |  |  |  |  | 3950
Vertical sewer stacks fixed along the ducts
110mm (4") dia. uPVC pipes
| 3.11 | 110mm diameter pvc pipe fix to wall
|  | Materials | 6m
|  | 110mm pipe | 1 | no | 4307.1429 | 4308
|  | solvent cement | 25 | grms |  | 68
|  | Others( Clips and other fittings) |  |  |  | 2500
6876
Labour
|  | Skilled labourer | 2 | Hrs | 175 | 350
|  | Un/skilled Labour | 2.5 | Hrs | 125 | 312.5
662.5
Add
Tools
|  | 5% of labour Cost for tools |  |  |  |  | 33.125
Transport
|  | 15% of material cost |  |  |  |  | 1031.4
8603.025
|  | OH and profit 25% |  |  |  |  | 2150.7562
|  | Cost for 6 m |  |  |  |  | 10753.7812
|  | Cost for 1 m |  |  |  |  | 1800
90mm (3") dia. uPVC pipes
| F.04 | 90mm diameter pvc pipe fix to wall
|  | Materials | 6m
|  | 90mm pipe | 1 | no | 4164.2857 | 4164.2857
|  | solvent cement | 25 | grms |  | 68
|  | Others( Clips and other fittings) |  |  |  | 2500
6732.2857
Labour
|  | Skilled labourer | 2 | Hrs | 175 | 350
|  | Un/skilled Labour | 2.5 | Hrs | 125 | 312.5
662.5
Add
Tools
|  | 5% of labour Cost for tools |  |  |  |  | 33.125
Transport
|  | 15% of material cost |  |  |  |  | 1009.8429
8437.7536
|  | OH and profit 25% |  |  |  |  | 2109.4384
|  | Cost for 6 m |  |  |  |  | 10547.192
|  | Cost for 1 m |  |  |  |  | 1760
75mm (2") dia. uPVC pipes
| 3.12 | 75mm diameter pvc pipe fix to wall
|  | Materials | 4m
|  | 75 mm pipe | 1 | no | 2697.3214 | 2698
|  | solvent cement | 25 | grms |  | 68
|  | Others( Clips and other fittings) |  |  |  | 1700
4466
Labour
|  | Skilled labourer | 1.5 | Hrs | 175 | 262.5
|  | Un/skilled Labour | 1.5 | Hrs | 125 | 187.5
450
Add
Tools
|  | 5% of labour Cost for tools |  |  |  |  | 22.5
Transport
|  | 10% of material cost |  |  |  |  | 446.6
5385.1
|  | OH and profit 25% |  |  |  |  | 1346.275
|  | Cost for 4 m |  |  |  |  | 6731.375
|  | Cost for 1 m |  |  |  |  | 1690
50 mm (1 1/2") dia. uPVC pipes for vent
| 3.12 | 50mm diameter pvc pipe fix to wall
|  | Materials | 4m
|  | 50 mm pipe | 1 | no | 820.5357 | 821
|  | solvent cement | 25 | grms |  | 68
|  | Others( Clips and other fittings) |  |  |  | 2200
3089
Labour
|  | Skilled labourer | 1.5 | Hrs | 175 | 262.5
|  | Un/skilled Labour | 1.5 | Hrs | 125 | 187.5
450
Add
Tools
|  | 5% of labour Cost for tools |  |  |  |  | 22.5
Transport
|  | 10% of material cost |  |  |  |  | 308.9
3870.4
|  | OH and profit 25% |  |  |  |  | 967.6
|  | Cost for 4 m |  |  |  |  | 4838
|  | Cost for 1 m |  |  |  |  | 1210
|  | Supply and fix 50 mm (1 1/2") dia. uPVC vent cowl . |  |  | nos | 1 | 300 | 300
|  | Unskilled labour |  |  | Hour | 0.5 | 125 | 62.5
|  | Skilled |  |  | Hour | 0.5 | 175 | 87.5
|  | Transport | [5 empty] | 30
|  | Tools (5% of labour) | [5 empty] | 7.5
|  | Over Head & Profits 25.0% | [5 empty] | 121.875
|  | Total | [5 empty] | 609.375
[8 empty] | 610 | 610
Sewerage Fittings
|  | Supplying and fixing of 110 mm uPVC "T" Junction. |  |  | nos | 1 | 696.4286 | 696.4286
|  | Unskilled labour |  |  | Hour | 0.5 | 125 | 62.5
|  | Skilled |  |  | Hour | 0.5 | 175 | 87.5
|  | Transport | [5 empty] | 69.6429
|  | Tools (5% of labour) | [5 empty] | 7.5 | 0
|  | Over Head & Profits 25.0% | [5 empty] | 230.8929
|  | Total | [5 empty] | 1155
1160
|  | Supplying and fixing of 110 mm uPVC drainage "Y" Junction. |  |  | nos | 1 | 799 | 799
|  | Unskilled labour |  |  | Hour | 0.5 | 125 | 62.5
|  | Skilled |  |  | Hour | 0.5 | 175 | 87.5
|  | Transport | [5 empty] | 79.9
|  | Tools (5% of labour) | [5 empty] | 7.5 | #REF!
|  | Over Head & Profits 25.0% | [5 empty] | 259.1
|  | Total | [5 empty] | 1296
1300
|  | Supplying and fixing of 110mm (4") dia. 88o Sweep bend |  |  | nos | 1 | 473 | 473
|  | Unskilled labour |  |  | Hour | 0.5 | 125 | 62.5
|  | Skilled |  |  | Hour | 0.5 | 175 | 87.5
|  | Transport | [5 empty] | 47.3
|  | Tools (5% of labour) | [5 empty] | 7.5 | #REF!
|  | Over Head & Profits 25.0% | [5 empty] | 169.45
|  | Total | [5 empty] | 848
850
|  | Supplying and fixing of 110mm (4") dia. 45o bend . |  |  | nos | 1 | 400 | 400
|  | Unskilled labour |  |  | Hour | 0.5 | 125 | 62.5
|  | Skilled |  |  | Hour | 0.5 | 175 | 87.5
|  | Transport | [5 empty] | 40
|  | Tools (5% of labour) | [5 empty] | 7.5 | #REF!
|  | Over Head & Profits 25.0% | [5 empty] | 149.375
|  | Total | [5 empty] | 747
750
|  | Supplying and fixing of 50 mm (1 1/2") dia. Elbow . |  |  | nos | 1 | 91.0714 | 91.0714
|  | Unskilled labour |  |  | Hour | 0.25 | 125 | 31.25
|  | Skilled |  |  | Hour | 0.25 | 175 | 43.75 | 9
|  | Transport | [5 empty] | 9.1071
|  | Tools (3% of labour) | [5 empty] | 2.25
|  | Over Head & Profits 25.0% | [5 empty] | 42.0804
|  | Total | [5 empty] | 219.5089
220
|  | Supplying and fixing of 50 x63 mm Reducing Tee |  |  | nos | 1 | 212.5 | 212.5
|  | Unskilled labour |  |  | Hour | 0.25 | 125 | 31.25
|  | Skilled |  |  | Hour | 0.25 | 175 | 43.75 | 450
|  | Transport | [5 empty] | 21.25
|  | Tools (3% of labour) | [5 empty] | 2.25
|  | Over Head & Profits 25.0% | [5 empty] | 72.4375
|  | Total | [5 empty] | 383.4375
390
|  | Supplying and fixing of 63 x50 mm Reducing Socket |  |  | nos | 1 | 104.4643 | 104.4643
|  | Unskilled labour |  |  | Hour | 0.25 | 125 | 31.25
|  | Skilled |  |  | Hour | 0.25 | 175 | 43.75 | 0
|  | Transport | [5 empty] | 10.4464
|  | Tools (3% of labour) | [5 empty] | 2.25
|  | Over Head & Profits 25.0% | [5 empty] | 45.4286
|  | Total | [5 empty] | 237.5893
240
|  | Supplying and fixing of 63 mm (2") dia. Elbow . |  |  | nos | 1 | 141.9643 | 141.9643
|  | Unskilled labour |  |  | Hour | 0.25 | 125 | 31.25
|  | Skilled |  |  | Hour | 0.25 | 175 | 43.75 | #REF!
|  | Transport | [5 empty] | 14.1964
|  | Tools (3% of labour) | [5 empty] | 2.25
|  | Over Head & Profits 25.0% | [5 empty] | 54.8036
|  | Total | [5 empty] | 288.2143
290
|  | Supplying and fixing of 63 mm (2") dia. Equal Tee . |  |  | nos | 1 | 180.3571 | 180.3571
|  | Unskilled labour |  |  | Hour | 0.25 | 125 | 31.25
|  | Skilled |  |  | Hour | 0.25 | 175 | 43.75 | #REF!
|  | Transport | [5 empty] | 18.0357
|  | Tools (3% of labour) | [5 empty] | 2.25
|  | Over Head & Profits 25.0% | [5 empty] | 64.4018
|  | Total | [5 empty] | 340.0446
350
|  | Supplying and fixing of 75x63 mm Reducing Tee |  |  | nos | 1 | 969.6429 | 969.6429
|  | Unskilled labour |  |  | Hour | 0.25 | 125 | 31.25
|  | Skilled |  |  | Hour | 0.25 | 175 | 43.75 | 69.6429
|  | Transport | [5 empty] | 96.9643
|  | Tools (3% of labour) | [5 empty] | 2.25
|  | Over Head & Profits 25.0% | [5 empty] | 261.7232
|  | Total | [5 empty] | 1405.5804
1410
|  | Supplying and fixing of 90mmx63mm Reducing socket |  |  | nos | 1 | 794.6429 | 794.6429
|  | Unskilled labour |  |  | Hour | 0.25 | 125 | 31.25
|  | Skilled |  |  | Hour | 0.25 | 175 | 43.75
|  | Transport | [5 empty] | 79.4643
|  | Tools (3% of labour) | [5 empty] | 2.25
|  | Over Head & Profits 25.0% | [5 empty] | 191.8164
|  | Total | [5 empty] | 1143.1736 | 1150
|  | Supplying and fixing of 75mmx63mm Reducing socket |  |  | nos | 1 | 446.4286 | 446.4286
|  | Unskilled labour |  |  | Hour | 0.25 | 125 | 31.25
|  | Skilled |  |  | Hour | 0.25 | 175 | 43.75
|  | Transport | [5 empty] | 44.6429
|  | Tools (3% of labour) | [5 empty] | 2.25 | #REF!
|  | Over Head & Profits 25.0% | [5 empty] | 115.2093
|  | Total | [5 empty] | 683.5307
690
|  | Supplying and fixing of 63mmx50mm Reducing socket |  |  | nos | 1 | 104.4643 | 104.4643
|  | Unskilled labour |  |  | Hour | 0.25 | 125 | 31.25
|  | Skilled |  |  | Hour | 0.25 | 175 | 43.75
|  | Transport | [5 empty] | 10.4464
|  | Tools (3% of labour) | [5 empty] | 2.25
|  | Over Head & Profits 25.0% | [5 empty] | 39.9771
|  | Total | [5 empty] | 232.1379 | 240
|  | Supplying and fixing of 110mm (4")dia.Long radius bend . |  |  | nos | 1 | 1412.5 | 1412.5
|  | Unskilled labour |  |  | Hour | 0.25 | 125 | 31.25
|  | Skilled |  |  | Hour | 0.25 | 175 | 43.75 | 7.5
|  | Transport | [5 empty] | 141.25
|  | Tools (3% of labour) | [5 empty] | 2.25
|  | Over Head & Profits 25.0% | [5 empty] | 372.4375
|  | Total | [5 empty] | 2003.4375
2010
|  | Supplying and fixing of 90mm (3")dia.Long radius bend . |  |  | nos | 1 | 658.0357 | 658.0357
|  | Unskilled labour |  |  | Hour | 0.25 | 125 | 31.25
|  | Skilled |  |  | Hour | 0.25 | 175 | 43.75 | 87.5
|  | Transport | [5 empty] | 65.8036
|  | Tools (3% of labour) | [5 empty] | 2.25
|  | Over Head & Profits 25.0% | [5 empty] | 183.8214
|  | Total | [5 empty] | 984.9107
990
|  | Supplying and fixing of 75mm (2 1/2")dia.Long radius bend . |  |  | nos | 1 | 533.9286 | 533.9286
|  | Unskilled labour |  |  | Hour | 0.25 | 125 | 31.25
|  | Skilled |  |  | Hour | 0.25 | 175 | 43.75 | 47.3
|  | Transport | [5 empty] | 53.3929
|  | Tools (3% of labour) | [5 empty] | 2.25
|  | Over Head & Profits 25.0% | [5 empty] | 152.7946
|  | Total | [5 empty] | 817.3661
820
|  | Supplying and fixing of 50mm (2") ball cock valve to control water level inside the water tanks in the washing area at each floor . |  |  | nos | 1 | 5758.9286 | 5758.9286
|  | Unskilled labour |  |  | Hour | 0.25 | 125 | 31.25
|  | Skilled |  |  | Hour | 0.25 | 175 | 43.75 | 7.5
|  | Transport | [5 empty] | 575.8929
|  | Tools (3% of labour) | [5 empty] | 2.25
|  | Over Head & Profits 25.0% | [5 empty] | 1459.0446
|  | Total | [5 empty] | 7871.1161
7880
Wastewater Disposal Arrangement
Pipes embedded to wall & Secondary stage concrete
Per m
|  | 40 uPVC pipe(600) |  |  | nos | 1 | 541.0714 | 541.0714
|  | Unskilled labour |  |  | Hour | 0.5 | 125 | 62.5
|  | Skilled |  |  | Hour | 0.5 | 175 | 87.5
|  | Transport | [5 empty] | 54.1071
|  | Tools (3% of labour) | [5 empty] | 4.5
|  | Over Head & Profits 25.0% | [5 empty] | 173.8929
|  | Total | [5 empty] | 923.5714
240
1010
|  | 50 uPVC pipe(600) |  |  | nos | 1 | 820.5357 | 820.5357
|  | Unskilled labour |  |  | Hour | 0.5 | 125 | 62.5
|  | Skilled |  |  | Hour | 0.5 | 175 | 87.5
|  | Transport | [5 empty] | 82.0536
|  | Tools (3% of labour) | [5 empty] | 4.5
|  | Over Head & Profits 25.0% | [5 empty] | 243.7589
|  | Total | [5 empty] | 1300.8482
330
1230.8214
Per m
|  | 63 uPVC pipe(600) |  |  | nos | 1 | 1592.8571 | 1592.8571
|  | Unskilled labour |  |  | Hour | 2 | 125 | 250
|  | Skilled |  |  | Hour | 4 | 175 | 700
|  | Transport | [5 empty] | 159.2857
|  | Tools (3% of labour) | [5 empty] | 28.5
1.17 |  | Over Head & Profits 25.0% | [5 empty] | 642.8393
|  | Total | [5 empty] | 3373.4821
850
Per m
|  | Upvc pipe 75(600) |  |  | nos | 1 | 2697.3214 | 2697.3214
|  | Unskilled labour |  |  | Hour | 1 | 125 | 125
|  | Skilled |  |  | Hour | 1 | 175 | 175
|  | Transport | [5 empty] | 269.7321
|  | Tools (3% of labour) | [5 empty] | 9 | 990
1.2 |  | Over Head & Profits 25.0% | [5 empty] | 751.5804
|  | Total | [5 empty] | 4027.6339
1010
Per m
|  | Upvc pipe 90(600) |  |  | nos | 1 | 4663 | 4663
|  | Unskilled labour |  |  | Hour | 0.5 | 125 | 62.5
|  | Skilled |  |  | Hour | 0.5 | 175 | 87.5
|  | Transport | [5 empty] | 466.3
|  | Tools (3% of labour) | [5 empty] | 4.5
|  | Over Head & Profits 25.0% | [5 empty] | 1300.725
1.18 |  | Total | [5 empty] | 6584.525
1646.1312
#REF!
Vertical waste water stacks fixed along the ducts
Per m
|  | Upvc pipe 90(600) |  |  | nos | 1 | 4164.2857 | 4164.2857
|  | Pipe bracket |  |  | nos | 3 | 150 | 450
|  | Unskilled labour |  |  | Hour | 1 | 125 | 125
|  | Skilled |  |  | Hour | 1 | 175 | 175
|  | Transport | [5 empty] | 416.4286
1.21 |  | Tools (3% of labour) | [5 empty] | 9 | #REF!
|  | Over Head & Profits 25.0% | [5 empty] | 1230.8214
|  | Total | [5 empty] | 6570.5357
1650
|  | Upvc pipe 75(600) |  |  | nos | 1 | 2697.3214 | 2697.3214
|  | Pipe bracket |  |  | nos | 3 | 150 | 450
|  | Unskilled labour |  |  | Hour | 1 | 125 | 125
|  | Skilled |  |  | Hour | 1 | 175 | 175
|  | Transport | [5 empty] | 269.7321
1.284 |  | Tools (3% of labour) | [5 empty] | 9 | 1978.7807
|  | Over Head & Profits 25.0% | [5 empty] | 864.0804
|  | Total | [5 empty] | 4590.1339
1150
Pipes laid underground
| F.04 | 75mm diameter pvc pipe type 600 laying trench
|  | Materials | 4m
|  | 75m pipe | 1 | No | 2697.3214 | 2697.3214
|  | solvent cement | 50 | grms |  | 116
|  | filling |  |  |  | 3023
5836.3214
Labour
|  | excavation | 1 | Hrs | 125 | 125
|  | Skilled labourer | 1 | Hrs | 175 | 175
|  | Un/skilled Labour | 1.5 | Hrs | 125 | 187.5
487.5
Add
Tools
|  | 5% of labour Cost for tools |  |  |  |  | 24.375
Transport
|  | 15% of material cost |  |  |  |  | 875.4482
7223.6446
|  | OH and profit 25% |  |  |  |  | 1805.9112
|  | Cost for 4 m |  |  |  |  | 9029.5558
|  | Cost for 1 m |  |  |  |  | 2260
| F.04 | 90mm diameter pvc pipe type 600 laying trench
|  | Materials | 6m
|  | 90mm pipe | 1 | No | 4306.25 | 4306.25
|  | solvent cement | 100 | grms |  | 225
|  | filling |  |  |  | 4640
9171.25
Labour
|  | excavation | 1 | Hrs | 125 | 125
|  | Skilled labourer | 1 | Hrs | 175 | 175
|  | Un/skilled Labour | 1.5 | Hrs | 125 | 187.5
487.5
Add
Tools
|  | 5% of labour Cost for tools |  |  |  |  | 24.375
Transport
|  | 15% of material cost |  |  |  |  | 1375.6875
11058.8125
|  | OH and profit 25% |  |  |  |  | 2764.7031
|  | Cost for 6m |  |  |  |  | 13823.5156
|  | Cost for 1 m |  |  |  |  | 2310
| 3.13 | 110mm diameter pvc pipe type 600 laying trench
|  | Materials | 6m
|  | 110mm pipe | 1 | No | 7050.8929 | 7051
|  | solvent cement | 25 | grms |  | 68
|  | filling |  |  |  | 2500
9619
Labour
|  | excavation | 1 | Hrs | 125 | 125
|  | Skilled labourer | 1 | Hrs | 175 | 175
|  | Un/skilled Labour | 1.5 | Hrs | 125 | 187.5
487.5
Add
Tools
|  | 5% of labour Cost for tools |  |  |  |  | 24.375
Transport
|  | 10% of material cost |  |  |  |  | 961.9
11092.775
|  | OH and profit 25% |  |  |  |  | 2773.1937
|  | Cost for 6 m |  |  |  |  | 13865.9688
|  | Cost for 1 m |  |  |  |  | 2320
waste Fittings
|  | Supplying and fixing of 90mm (3")dia.Long radius bend . |  |  | nos | 1 | 658.0357 | 658.0357
|  | Unskilled labour |  |  | Hour | 0.25 | 125 | 31.25
|  | Skilled |  |  | Hour | 0.25 | 175 | 43.75
|  | Transport | [5 empty] | 65.8036
|  | Tools (3% of labour) | [5 empty] | 2.25
|  | Over Head & Profits 25.0% | [5 empty] | 183.8214 | #REF!
|  | Total | [5 empty] | 984.9107
990
|  | Supplying and fixing of 75mm (2 1/2") dia.Long radius bend . |  |  | nos | 1 | 658.0357 | 658.0357
|  | Unskilled labour |  |  | Hour | 0.25 | 125 | 31.25
|  | Skilled |  |  | Hour | 0.25 | 175 | 43.75
|  | Transport | [5 empty] | 65.8036
|  | Tools (3% of labour) | [5 empty] | 2.25
|  | Over Head & Profits 25.0% | [5 empty] | 183.8214 | #REF!
|  | Total | [5 empty] | 984.9107
990
|  | Supplying and fixing of 90mm(3") dia. Y junction |  |  | nos | 1 | 933.0357 | 933.0357
|  | Unskilled labour |  |  | Hour | 0.25 | 125 | 31.25
|  | Skilled |  |  | Hour | 0.25 | 175 | 43.75
|  | Transport | [5 empty] | 93.3036
|  | Tools (3% of labour) | [5 empty] | 2.25 | #REF!
|  | Over Head & Profits 25.0% | [5 empty] | 222.2629
|  | Total | [5 empty] | 1325.8521
1330
|  | Supplying and fixing of 90mmx75mm Reducing Tee |  |  | nos | 1 | 1427.6786 | 1427.6786
|  | Unskilled labour |  |  | Hour | 0.25 | 125 | 31.25
|  | Skilled |  |  | Hour | 0.25 | 175 | 43.75
|  | Transport | [5 empty] | 142.7679
|  | Tools (3% of labour) | [5 empty] | 2.25 | #REF!
|  | Over Head & Profits 25.0% | [5 empty] | 331.0843
|  | Total | [5 empty] | 1978.7807
1980
|  | Supplying and fixing of 90mmx63mm Reducing socket |  |  | nos | 1 | 794.6429 | 794.6429
|  | Unskilled labour |  |  | Hour | 0.25 | 125 | 31.25
|  | Skilled |  |  | Hour | 0.25 | 175 | 43.75
|  | Transport | [5 empty] | 79.4643
|  | Tools (3% of labour) | [5 empty] | 2.25 | #REF!
|  | Over Head & Profits 25.0% | [5 empty] | 191.8164
|  | Total | [5 empty] | 1143.1736
1150
|  | Supplying and fixing of 75mm(2 1/2") dia. Y junction |  |  | nos | 1 | 604.4643 | 604.4643
|  | Unskilled labour |  |  | Hour | 0.25 | 125 | 31.25
|  | Skilled |  |  | Hour | 0.25 | 175 | 43.75
|  | Transport | [5 empty] | 60.4464
|  | Tools (3% of labour) | [5 empty] | 2.25 | #REF!
|  | Over Head & Profits 25.0% | [5 empty] | 149.9771
|  | Total | [5 empty] | 892.1379
900
|  | Supplying and fixing of 75mmx63mm Reducing socket |  |  | nos | 1 | 445.5357 | 445.5357
|  | Unskilled labour |  |  | Hour | 0.25 | 125 | 31.25
|  | Skilled |  |  | Hour | 0.25 | 175 | 43.75
|  | Transport | [5 empty] | 44.5536
|  | Tools (3% of labour) | [5 empty] | 2.25 | #REF!
|  | Over Head & Profits 25.0% | [5 empty] | 115.0129
|  | Total | [5 empty] | 682.3521
690
|  | Supplying and fixing of 75mmx63mm Reducing Tee |  |  | nos | 1 | 969.6429 | 969.6429
|  | Unskilled labour |  |  | Hour | 0.25 | 125 | 31.25
|  | Skilled |  |  | Hour | 0.25 | 175 | 43.75
|  | Transport | [5 empty] | 96.9643
|  | Tools (3% of labour) | [5 empty] | 2.25 | #REF!
|  | Over Head & Profits 25.0% | [5 empty] | 230.3164
|  | Total | [5 empty] | 1374.1736
1380
|  | Supplying and fixing of 63mm dia. Drainage Elbow. |  |  | nos | 1 | 141.9643 | 141.9643
|  | Unskilled labour |  |  | Hour | 0.25 | 125 | 31.25
|  | Skilled |  |  | Hour | 0.25 | 175 | 43.75
|  | Transport | [5 empty] | 14.1964
|  | Tools (3% of labour) | [5 empty] | 2.25 | #REF!
|  | Over Head & Profits 25.0% | [5 empty] | 48.2271
|  | Total | [5 empty] | 281.6379
290
|  | Supplying and fixing of 63mm(2") dia. 45o bend. |  |  | nos | 1 | 141.9643 | 141.9643
|  | Unskilled labour |  |  | Hour | 0.25 | 125 | 31.25
|  | Skilled |  |  | Hour | 0.25 | 175 | 43.75
|  | Transport | [5 empty] | 14.1964
|  | Tools (3% of labour) | [5 empty] | 2.25 | #REF!
|  | Over Head & Profits 25.0% | [5 empty] | 48.2271
|  | Total | [5 empty] | 281.6379
290
|  | Supplying and fixing of 63mm(2") dia. Y junction |  |  | nos | 1 | 180.3571 | 180.3571
|  | Unskilled labour |  |  | Hour | 0.25 | 125 | 31.25
|  | Skilled |  |  | Hour | 0.25 | 175 | 43.75
|  | Transport | [5 empty] | 18.0357
|  | Tools (3% of labour) | [5 empty] | 2.25 | #REF!
|  | Over Head & Profits 25.0% | [5 empty] | 56.6736
|  | Total | [5 empty] | 332.3164
340
|  | Supplying and fixing of 63mm(2") dia. Equal Tee |  |  | nos | 1 | 180.3571 | 180.3571
|  | Unskilled labour |  |  | Hour | 0.25 | 125 | 31.25
|  | Skilled |  |  | Hour | 0.25 | 175 | 43.75
|  | Transport | [5 empty] | 18.0357
|  | Tools (3% of labour) | [5 empty] | 2.25 | #REF!
|  | Over Head & Profits 25.0% | [5 empty] | 56.6736
|  | Total | [5 empty] | 332.3164
340
|  | Supplying and fixing of 63mmx50mm Reducing socket |  |  | nos | 1 | 104.4643 | 104.4643
|  | Unskilled labour |  |  | Hour | 0.25 | 125 | 31.25
|  | Skilled |  |  | Hour | 0.25 | 175 | 43.75
|  | Transport | [5 empty] | 10.4464
|  | Tools (3% of labour) | [5 empty] | 2.25 | #REF!
|  | Over Head & Profits 25.0% | [5 empty] | 39.9771
|  | Total | [5 empty] | 232.1379
240
|  | Supplying and fixing of 63mmx50mm Reducing Tee |  |  | nos | 1 | 212.5 | 212.5
|  | Unskilled labour |  |  | Hour | 0.25 | 125 | 31.25
|  | Skilled |  |  | Hour | 0.25 | 175 | 43.75
|  | Transport | [5 empty] | 21.25
|  | Tools (3% of labour) | [5 empty] | 2.25 | #REF!
|  | Over Head & Profits 25.0% | [5 empty] | 63.745
|  | Total | [5 empty] | 374.745
380
Pipes laid underground
75mm diameter pvc pipe type 600 laying trench
|  | Materials | 4m
| 3.62 | 75m pipe | 1 | No | 2697.3214 | 2697.3214
|  | solvent cement | 50 | grms |  | 116
|  | filling |  |  |  | 1300
4113.3214
Labour
|  | excavation | 1 | Hrs | 125 | 125
|  | Skilled labourer | 1 | Hrs | 175 | 175
|  | Un/skilled Labour | 1.5 | Hrs | 125 | 187.5
487.5
Add
Tools
|  | 5% of labour Cost for tools |  |  |  |  | 24.375
Transport
|  | 15% of material cost |  |  |  |  | 411.3321
5036.5286
|  | OH and profit 27% |  |  |  |  | 1259.1321
|  | Cost for 4 m |  |  |  |  | 6295.6607
|  | Cost for 1 m |  |  |  |  | 1574
90mm diameter pvc pipe type 600 laying trench
|  | Materials | 6m
| 3.61 | 90mm pipe | 1 | No | 4306.25 | 4306.25
|  | solvent cement | 100 | grms |  | 225
|  | filling |  |  |  | 2500
7031.25
Labour
|  | excavation | 1 | Hrs | 125 | 125
|  | Skilled labourer | 1.5 | Hrs | 175 | 262.5
|  | Un/skilled Labour | 1.5 | Hrs | 125 | 187.5
575
Add
Tools
|  | 5% of labour Cost for tools |  |  |  |  | 28.75 |  | #REF!
Transport
|  | 10% of material cost |  |  |  |  | 703.125
8338.125
|  | OH and profit 25% |  |  |  |  | 2084.5312
|  | Cost for 6m |  |  |  |  | 10422.6562
|  | Cost for 1 m |  |  |  |  | 1738
110mm diameter pvc pipe type 600 laying trench
|  | Materials | 6m
| 3.6 | 110mm pipe | 1 | No | 7050.8929 | 7051
|  | solvent cement | 25 | grms |  | 68
|  | filling |  |  |  | 2900
[7 empty] | 10019 |  | #REF!
Labour
|  | excavation | 1 | Hrs | 125 | 125
|  | Skilled labourer | 1.5 | Hrs | 175 | 262.5
|  | Un/skilled Labour | 1.5 | Hrs | 125 | 187.5
575
Add
Tools
|  | 5% of labour Cost for tools |  |  |  |  | 28.75
Transport
|  | 10% of material cost |  |  |  |  | 1001.9 |  | #REF!
11624.65
3.64 |  | OH and profit 27% |  |  |  |  | 2906.1625
|  | Cost for 6 m |  |  |  |  | 14530.8125
|  | Cost for 1 m |  |  |  |  | 2422
Per m3
| 1: 1 1/2 : 3 (10 MM) Cement concrete for volumes exceeding 3 cum | Unskilled Labour |  |  | Hour | 22.6 | 125 | 2825
|  | Skilled Labour |  |  | Hour | 2.8 | 175 | 490
|  | Carpenter |  |  | Hour | 8 | 175 | 1400
|  | Labour excavation |  |  | Hour | 8 | 125 | 1000
1.524 |  | Cement |  |  | 50 kg | 8.46 | 950 | 8037
|  | Sand |  |  | Cum | 0.44 | 3500 | 1540
|  | Metal 10mm |  |  | Cum | 0.88 | 2000 | 1760
|  | Reinforcement |  |  | kg | 15 | 150 | 2250
|  | Flywood |  |  | nr | 2 | 3000 | 6000
|  | Transport | [5 empty] | 1958.7
|  | Tools (3% of labor) | [5 empty] | 171.45
51821.4375
|  | SUB TOTAL | [5 empty] | 27432.15
|  | OVER HEAD & PROFITS 25.00% | [5 empty] | 6858.0375
|  | TOTAL | [5 empty] | 34290.1875
20574.1125
Per m3
| 1: 1 1/2 : 3 (10 MM) Cement concrete for volumes exceeding 3 cum | Unskilled Labour |  |  | Hour | 22.6 | 125 | 2825
|  | Skilled Labour |  |  | Hour | 2.8 | 175 | 490
|  | Carpenter |  |  | Hour | 8 | 175 | 1400
|  | Labour excavation |  |  | Hour | 8 | 125 | 1000
|  | Cement |  |  | 50 kg | 8.46 | 950 | 8037
1.534 |  | Sand |  |  | Cum | 0.44 | 3500 | 1540
|  | Metal 10mm |  |  | Cum | 0.88 | 2000 | 1760
|  | Reinforcement |  |  | kg | 25 | 150 | 3750
|  | Flywood |  |  | nr | 4 | 3000 | 12000
|  | Transport | [5 empty] | 2708.7
|  | Tools (3% of labor) | [5 empty] | 171.45
64660.725
|  | SUB TOTAL | [5 empty] | 35682.15
|  | OVER HEAD & PROFITS 25.00% | [5 empty] | 8920.5375
|  | TOTAL | [5 empty] | 44602.6875
35682.15
Per m3
| 1: 1 1/2 : 3 (10 MM) Cement concrete for volumes exceeding 3 cum | Unskilled Labour |  |  | Hour | 22.6 | 125 | 2825
|  | Skilled Labour |  |  | Hour | 2.8 | 175 | 490
|  | Carpenter |  |  | Hour | 8 | 175 | 1400
|  | Labour excavation |  |  | Hour | 8 | 125 | 1000
1.544 |  | Cement |  |  | 50 kg | 8.46 | 950 | 8037
|  | Sand |  |  | Cum | 0.44 | 3500 | 1540
|  | Metal 10mm |  |  | Cum | 0.88 | 2000 | 1760
|  | Reinforcement |  |  | kg | 40 | 150 | 6000
|  | Flywood |  |  | nr | 5 | 3000 | 15000
|  | Transport | [5 empty] | 3233.7 | 15376.6125
|  | Tools (3% of labor) | [5 empty] | 171.45
|  | SUB TOTAL | [5 empty] | 41457.15
|  | OVER HEAD & PROFITS 25.00% | [5 empty] | 10364.2875
|  | TOTAL | [5 empty] | 51821.4375
51821.4375
Per m3
| 1: 1 1/2 : 3 (10 MM) Cement concrete for volumes exceeding 3 cum | Unskilled Labour |  |  | Hour | 22.6 | 125 | 2825
|  | Skilled Labour |  |  | Hour | 2.8 | 175 | 490
|  | Carpenter |  |  | Hour | 8 | 175 | 1400
1.554 |  | Labour excavation |  |  | Hour | 8 | 125 | 1000
|  | Cement |  |  | 50 kg | 8.46 | 950 | 8037
|  | Sand |  |  | Cum | 0.44 | 3500 | 1540
|  | Metal 10mm |  |  | Cum | 0.88 | 2000 | 1760
|  | Reinforcement |  |  | kg | 50 | 150 | 7500
|  | Flywood |  |  | nr | 5 | 3000 | 15000 | 20450.3625
|  | Transport | [5 empty] | 3383.7
|  | Tools (3% of labor) | [5 empty] | 171.45
|  | SUB TOTAL | [5 empty] | 43107.15
|  | OVER HEAD & PROFITS 25.00% | [5 empty] | 10776.7875
|  | TOTAL | [5 empty] | 53883.9375
64660.725
| Per m3 | [7 empty] | #REF!
| 1: 1 1/2 : 3 (10 MM) Cement concrete for volumes exceeding 3 cum | Unskilled Labour |  |  | Hour | 22.6 | 125 | 2825
|  | Skilled Labour |  |  | Hour | 2.8 | 175 | 490
|  | Carpenter |  |  | Hour | 8 | 175 | 1400
1.564 |  | Labour excavation |  |  | Hour | 8 | 125 | 1000
|  | Cement |  |  | 50 kg | 8.46 | 950 | 8037
|  | Sand |  |  | Cum | 0.44 | 3500 | 1540
|  | Metal 10mm |  |  | Cum | 0.88 | 2000 | 1760
|  | Reinforcement |  |  | kg | 3 | 150 | 450
|  | Flywood |  |  | nr | 0.5 | 3000 | 1500
|  | Transport | [5 empty] | 1328.7
|  | Tools (3% of labor) | [5 empty] | 171.45
#REF!
|  | SUB TOTAL | [5 empty] | 20502.15
|  | OVER HEAD & PROFITS 25.00% | [5 empty] | 5125.5375
|  | TOTAL | [5 empty] | 25627.6875
15376.6125
| Per m3 |  |  |  | S
| 1: 1 1/2 : 3 (10 MM) Cement concrete for volumes exceeding 3 cum | Unskilled Labour |  |  | Hour | 22.6 | 125 | 2825
|  | Skilled Labour |  |  | Hour | 2.8 | 175 | 490
|  | Carpenter |  |  | Hour | 8 | 175 | 1400
|  | Labour excavation |  |  | Hour | 8 | 125 | 1000
1.584 |  | Cement |  |  | 50 kg | 8.46 | 950 | 8037 | #REF!
|  | Sand |  |  | Cum | 0.44 | 3500 | 1540
|  | Metal 10mm |  |  | Cum | 0.88 | 2000 | 1760
|  | Reinforcement |  |  | kg | 15 | 140 | 2100
|  | Flywood |  |  | nr | 2 | 3000 | 6000
|  | Transport | [5 empty] | 1943.7
|  | Tools (3% of labor) | [5 empty] | 171.45
|  | SUB TOTAL | [5 empty] | 27267.15
|  | OVER HEAD & PROFITS 25.00% | [5 empty] | 6816.7875
|  | TOTAL | [5 empty] | 34083.9375
20450.3625
[7 empty] | UNIT | UNIT RATE Rs. Cts.
| DESCRIPTION | [5 empty] | Hour | 625
[7 empty] | Hour | 150
| plant mixer | [5 empty] | Hour | 125
| Skilled Labour | [5 empty] | 50 Kg. | 850
| Unskilled Labour | [5 empty] | Cum | 3710.2473
| Cement | [5 empty] | No. | 112
| Sand | [5 empty] | Lit. | 575
| 300mm x 300mm Homogeneous floor tile | [5 empty] | Lit. | 633
| Emulsion Paint | [5 empty] | Kg | 50
| Weathershield Paint | [5 empty] | 1000 Nos. | 8500
| Boiled lime | [5 empty] | Cum | 1120
| Brick | [5 empty] | Cum | 2650.1767
| Rubble 150mm to 225mm | [5 empty] | Kg | 130
Metal 20mm
| Reinforcement Steel | [5 empty] | UNIT | UNIT RATE (excluding Vat) Rs. Cts.
DESCRIPTION
| Pipes | [5 empty] | 4m | 1592.8571
| ss end | [5 empty] | 4m | 820.5357
| Upvc pipe 63 type-600 | [5 empty] | 4m | 3975
| Upvc pipe 50 type 600 | [5 empty] | 4m | 2484.8214
| Upvc pipe 75 type 1000 | [5 empty] | 25g | 60.7143
Upvc pipe 63 type- 1000
Solvent cement -
| Pipes | [5 empty] | 25g | 60.7143
ss end
| Solvent cement - | [5 empty] | 4m | 141.0714
| Type 1000 | [5 empty] | 4m | 319.6429
| 20 mm diameter | [5 empty] | 4m | 741.0714
| 25 mm diameter | [5 empty] | 4m | 1000
| 32 mm diameter | [5 empty] | 4m | 1223.2143
| 40 mm diameter | [5 empty] | 4m | 2484.8214
| 50 mm diameter | [5 empty] | 4m | 3975
63 mm diameter ss end
| 75 mm diameter ss end | [5 empty] | 4m | 3975
[7 empty] | 4m | 541.0714
| Type 600 | [5 empty] | 4m | 1592.8571
| 40mm | [5 empty] | 4m | 30211.12
| 63 mm diameter(Vent Pipe) | [5 empty] | 6m | 4164.2857
| 75 mm diameter | [5 empty] | 6m | 6908.9286
90 mm diameter
110 mm diameter

## sanitary n rain w.rates (hidden)
2.1
Per m
|  | Closed couple type ceramic water closet | nos | 1 | 16500 | 16500
|  | P trap | nos | 1 | 1500 | 1500
|  | other fittings |  |  | 500 | 500
|  | Unskilled labour | Hour | 4 | 125 | 500
|  | Skilled | Hour | 4 | 175 | 700
|  | Transport |  |  |  | 1850
|  | Tools (10% of labour) |  |  |  | 120
|  | Over Head & Profits 25.0% |  |  |  | 5417.5
|  | Total |  |  |  | 27087.5
[6 empty] | 27087.5 | 27100
2.2
Per m
|  | Ceramic squatting pan with cistern | nos | 1 | 13850 | 13850
|  | S trap | nos | 1 | 1500 | 1500
|  | other fittings |  |  | 500 | 500
|  | Unskilled labour | Hour | 3 | 125 | 375
|  | Skilled | Hour | 3 | 175 | 525
|  | Transport |  |  |  | 1585
|  | Tools (10% of labour) |  |  |  | 90
|  | Over Head & Profits 25.0% |  |  |  | 4606.25
|  | Total |  |  |  | 23031.25
[6 empty] | 23031.25 | 23100
pedestal type wb
2.3
Per m
|  | pedestal type wb | nos | 1 | 8640 | 8640
|  | Pillar tap |  | 1 | 1755 | 1755
|  | waste plug and chain |  | 1 | 1530 | 1530
|  | bottle trap |  | 1 | 765 | 765
|  | other fittings |  |  | 500 | 500
|  | Unskilled labour | Hour | 4 | 125 | 500
|  | Skilled | Hour | 4 | 175 | 700
|  | Transport |  |  |  | 1319
|  | Tools (3% of labour) |  |  |  | 120
|  | Over Head & Profits 25.0% |  |  |  | 3957.25
|  | Total |  |  |  | 19786.25
[6 empty] | 19786.25 | 19800
Supplying & fixing of 520 x 440 mm or equivalent size vanity type ceramic wash basins of approved colour (American Standard), complete with 15 mm diameter chromium plated brass pillar tap of approved quality, waste plug and chain, uPVC bottle trap, 15 mm chromium plated brass angle valve with wall plate, 450 mm long chromium plated flexible hose and all other necessary accessories including giving connection to the water supply and waste water line fixed to working order in toilets and wards.(Prime cost Rs. 9500.00 )
2.3
Per m
|  | Vanity type ceramic wash basins | nos | 1 | 5500 | 5500
|  | Pillar tap |  | 1 | 1755 | 1755
|  | waste plug and chain |  | 1 | 1530 | 1530
|  | bottle trap |  | 1 | 765 | 765
|  | angle valve |  | 1 | 990 | 990
|  | other fittings |  |  | 500 | 500
|  | Unskilled labour | Hour | 4 | 125 | 500
|  | Skilled | Hour | 4 | 175 | 700
|  | Transport |  |  |  | 1104
|  | Tools (3% of labour) |  |  |  | 120
|  | Over Head & Profits 25.0% |  |  |  | 3366
|  | Total |  |  |  | 16830
[6 empty] | 16830 | 16900
Supply and installation of approved quality Single bowl single drain sink including swan neck tap of approved quality,11/2" dia. waste plugs and chains, semi concealed brackets with other accessories complete to working order in all floors. Rate to include for fixtures.(Prime cost Rs. 18,500)
2.3
Per m
|  | single bowl | nos | 1 | 10220 | 10220
|  | swan neck tap tap |  | 1 | 3825 | 3825
|  | waste plug and chain |  | 1 | 1530 | 1530
|  | bottle trap |  | 1 | 765 | 765
|  | angle valve |  | 1 | 990 | 990
|  | other fittings |  |  | 800 | 800
|  | Unskilled labour | Hour | 4 | 125 | 500
|  | Skilled | Hour | 4 | 175 | 700
|  | Transport |  |  |  | 1813
|  | Tools (3% of labour) |  |  |  | 120
|  | Over Head & Profits 25.0% |  |  |  | 5315.75
|  | Total |  |  |  | 26578.75
[6 empty] | 26578.75 | 26600
2.4
Per m
|  | Urinals | nos | 1 | 6000 | 6000
|  | Flash Valve | nos | 1 | 3825 | 3825
|  | Bottle trap | nos | 1 | 1500 | 1500
|  | other fittings |  |  | 1000 | 1000
|  | Unskilled labour | Hour | 4 | 125 | 500
|  | Skilled | Hour | 4 | 175 | 700
|  | Transport |  |  |  | 1232.5
|  | Tools (10% of labour) |  |  |  | 120
|  | Over Head & Profits 25.0% |  |  |  | 3719.375
|  | Total |  |  |  | 18596.875
[6 empty] | 18596.875 | 18600
Supply of 600x400mm plain glass large mirror with chromium plated clips and plugs to be fixed to wall above wash basins in all toilets. Rate to include for fixtures.
2.5
Per m
|  | Glass mirrors | nos | 1 | 4800 | 4800
|  | chromium plated clips and plugs |  |  | 1000 | 1000
|  | Unskilled labour | Hour | 1 | 125 | 125
|  | Skilled | Hour | 1 | 175 | 175
|  | Transport |  |  |  | 580
|  | Tools (3% of labour) |  |  |  | 30
|  | Over Head & Profits 25.0% |  |  |  | 1677.5
|  | Total |  |  |  | 8387.5
[6 empty] | 8387.5 | 8400
Supply and fixing of 150x150mm moulded approved quality uPVC floor trap gully in all toilets. Rate to include approved quality Stainless steel gully cover and for fixtures. (prime cost Rs. 2,200.00)
2.6
Per nr
|  | 150x150 mm PVC floor gully | nos | 1 | 500 | 500
|  | stainless steel cover |  |  | 1900 | 1900
|  | Unskilled labour | Hour | 1 | 125 | 125
|  | Skilled | Hour | 1 | 175 | 175
|  | Transport |  |  |  | 120
|  | Tools (3% of labour) |  |  |  | 30
|  | Over Head & Profits 25.0% |  |  |  | 712.5
|  | Total |  |  |  | 3562.5
[6 empty] | 3562.5 | 3600
Supply and fixing of approved quality pvc hand bidet shower with wall mounted brackets in all toilets. Rate to include for all accessories required for pipe connections and fixtures. (prime cost of bidet shower Rs.600)
2.7
Per nr
|  | Hand bidet | nos | 1 | 535.7143 | 535.7143
|  | other fittings |  |  | 100 | 100
|  | Unskilled labour | Hour | 1 | 125 | 125
|  | Skilled | Hour | 0.5 | 175 | 87.5
|  | Transport |  |  |  | 31.7857
|  | Tools (3% of labour) |  |  |  | 21.25
|  | Over Head & Profits 25.0% |  |  |  | 225.3125
|  | Total |  |  |  | 1126.5625
[6 empty] | 1126.5625 | 1200
Per m
|  | angle valve | nos | 1 | 312.5 | 312.5
|  | flexible hose | nos | 1 | 535 | 535
|  | Unskilled labour | Hour | 1 | 125 | 125
|  | Skilled | Hour | 1 | 175 | 175
|  | Transport |  |  |  | 42.375
|  | Tools (3% of labour) |  |  |  | 30
|  | Over Head & Profits 25.0% |  |  |  | 304.9688
|  | Total |  |  |  | 1524.8438
[6 empty] | 1524.8438 | 1600
2.8 | Supply and installation of chromium plated brass toilet paper roll holders. Rate to include for fixtures. (Prime cost Rs.2,740.00)
Per m
|  | Toilet Paper Holder | nos | 1 | 1130 | 1130
|  | other fittings |  |  | 200 | 200
|  | Unskilled labour | Hour | 1 | 125 | 125
|  | Skilled | Hour | 1 | 175 | 175
|  | Transport |  |  |  | 66.5
|  | Tools (3% of labour) |  |  |  | 30
|  | Over Head & Profits 25.0% |  |  |  | 431.625
|  | Total |  |  |  | 2158.125
[6 empty] | 2158.125 | 2200
2.9
Per nr
|  | Brass soap holders | nos | 1 | 1170 | 1170
|  | other fittings |  |  | 300 | 300
|  | Unskilled labour | Hour | 2 | 125 | 250
|  | Skilled | Hour | 2 | 175 | 350
|  | Transport |  |  |  | 73.5
|  | Tools (3% of labour) |  |  |  | 60
|  | Over Head & Profits 25.0% |  |  |  | 550.875
|  | Total |  |  |  | 2754.375
[6 empty] | 2754.375 | 2800
Supply and installation of chromium plated brass towel rail mounted on wall in all toilets. Rate to include for fixtures. (Prime cost Rs.3,380.00)
2.1
Per nr
|  | Towel rail | nos | 1 | 2115 | 2115
|  | other fittings |  |  | 200 | 200
|  | Unskilled labour | Hour | 2 | 125 | 250
|  | Skilled | Hour | 2 | 175 | 350
|  | Transport |  |  |  | 115.75
|  | Tools (3% of labour) |  |  |  | 60
|  | Over Head & Profits 25.0% |  |  |  | 772.6875
|  | Total |  |  |  | 3863.4375
[6 empty] | 3863.4375 | 3900
Supply and installation of chromium plated brass shower head with arm and conceal valve.
2.11
Per m
|  | Shower with arm | nos | 1 | 426.7857 | 426.7857
|  | Conceal valve and other fittings |  |  | 550 | 550
|  | Unskilled labour | Hour | 1 | 125 | 125
|  | Skilled | Hour | 1 | 175 | 175
|  | Transport |  |  |  | 48.8393
|  | Tools (3% of labour) |  |  |  | 30
|  | Over Head & Profits 25.0% |  |  |  | 338.9062
|  | Total |  |  |  | 1694.5312
[6 empty] | 1694.5312 | 1700
2.12
Per nr
|  | Bib tap | nos | 1 | 1800 | 1800
|  | L shaped flat iron support | nos | 1 | 500 | 500
|  | other fittings |  |  | 300 | 300
|  | Unskilled labour | Hour | 1 | 125 | 125
|  | Skilled | Hour | 1 | 175 | 175
|  | Transport |  |  |  | 130
|  | Tools (3% of labour) |  |  |  | 30
|  | Over Head & Profits 25.0% |  |  |  | 765
|  | Total |  |  |  | 3825
[6 empty] | 3825 | 3900
supply and install wash trough
|  | wash trough | nos | 1 | 67000 | 67000
|  | waste plug and chain |  | 1 | 1530 | 1530
|  | bottle trap |  | 1 | 765 | 765
|  | angle valve |  | 1 | 990 | 990
|  | other fittings |  |  | 800 | 800
|  | Unskilled labour | Hour | 8 | 125 | 1000
|  | Skilled | Hour | 8 | 175 | 1400
|  | Transport |  |  |  | 7108.5
|  | Tools (3% of labour) |  |  |  | 240
|  | Over Head & Profits 25.0% |  |  |  | 20208.375
|  | Total |  |  |  | 101041.875
101041.875
|  | grab bar | nos | 1 | 7142 | 7142
|  | Unskilled labour | Hour | 1 | 125 | 125
|  | Skilled | Hour | 1 | 175 | 175
|  | Transport |  |  |  | 357.1
|  | Tools (3% of labour) |  |  |  | 30
|  | Over Head & Profits 25.0% |  |  |  | 1957.275
|  | Total |  |  |  | 9786.375
[6 empty] | 9786.375 | 9800
|  | coat hooks | nos | 1 | 500 | 500
|  | Unskilled labour | Hour | 0.5 | 125 | 62.5
|  | Skilled | Hour | 0.5 | 175 | 87.5
|  | Transport |  |  |  | 25
|  | Tools (3% of labour) |  |  |  | 15
|  | Over Head & Profits 25.0% |  |  |  | 172.5
|  | Total |  |  |  | 862.5
[6 empty] | 862.5 | 900
BILL No-5 - RAIN WATER AND STORM WATER DISPOSAL SYSTEM
Per m
|  | Zn/Al down pipe -4" x4" | m | 1 | 410.7143 | 410.7143
|  | elbow,brackets and other fittings |  |  |  | 82.1429
|  | Unskilled labour | Hour | 1 | 125 | 125
|  | Skilled | Hour | 1 | 175 | 175
|  | Transport |  |  |  | 49.2857
|  | Tools (5% of labour) |  |  |  | 16.0714
|  | Over Head & Profits 25.0% |  |  |  | 214.5536
|  | Total |  |  |  | 1072.7679
|  | wastage |  |  |  | 53.6384
[6 empty] | 1126.4062 | 1130
Per m
|  | Zn/Al down pipe | m | 1 | 312.5 | 312.5
|  | elbow,brackets and other fittings |  |  |  | 62.5
|  | Unskilled labour | Hour | 1 | 125 | 125
|  | Skilled | Hour | 1 | 175 | 175
|  | Transport |  |  |  | 37.5
|  | Tools (5% of labour) |  |  |  | 13.125
|  | Over Head & Profits 25.0% |  |  |  | 181.4062
|  | Total |  |  |  | 907.0312
|  | wastage |  |  |  | 45.3516
[6 empty] | 952.3828 | 960
Per nr
|  | Rain water outlets with leaf gaurd | nos | 1 | 1900 | 1900
|  | Unskilled labour | Hour | 1 | 125 | 125
|  | Skilled | Hour | 1 | 175 | 175
|  | Transport |  |  |  | 95
|  | Tools (3% of labour) |  |  |  | 30
|  | Over Head & Profits 25.0% |  |  |  | 581.25
|  | Total |  |  |  | 2906.25
[6 empty] | 2906.25 | 3000
Per nr
|  | SAS Trapped floor gully with SS grating vertical outlet | nos | 1 | 3450 | 3450
|  | Unskilled labour | Hour | 1 | 125 | 125
|  | Skilled | Hour | 1 | 175 | 175
|  | Transport |  |  |  | 172.5
|  | Tools (3% of labour) |  |  |  | 30
|  | Over Head & Profits 25.0% |  |  |  | 988.125
|  | Total |  |  |  | 4940.625
[6 empty] | 4940.625 | 5000

## 900m (hidden)
BOQ3 | 900*900 | depth | 1.2
item no | Description | Nr | Length | Breadth | Depth | Qty | Total | Unit | unit rate | total
1 | Excavation
1.1 | Exacavation- top soil |  | 1.2 | 1.2 |  | 1.44 | 1.44 | m2 |  | 0
[6 empty] | 0 |  |  |  | 0
1.2 | Exacavation- pits for m depth |  | 1.2 | 1.2 | 1.4 | 2.016 | 2.016 | m3 | 804.6875 | 1622.25
[6 empty] | 0 |  |  |  | 0
| Disposal Qty | 1 | 1.2 | 1.2 | 1.4 | 2.016 | 2.016 | m3 | 543.75 | 1096.2
[6 empty] | 0 |  |  |  | 0
2 | Concrete | [8 empty] | 0
0
2.1 | Screed concrete 50mm thk |  | 1.2 | 1.2 |  | 1.44 | 1.44 | m2 | 813 | 1170.72
[6 empty] | 0 |  |  |  | 0
[6 empty] | 0 |  |  |  | 0
2.2 | Bottom slab-125mm thk (thk<150 category) |  | 1.2 | 1.2 | 0.15 | 0.216 | 0.216 | m3 | 18212.6429 | 3933.9309
[7 empty] | 0 |  |  | 0
| topslab |  | 0.975 | 0.975 | 0.1 | 0.095062 | 0.095062 |  | 18212.6429 | 1731.3394
2.4 | walls -150mm thk |  | 4.2 | 0.15 | 1.3 | 0.819 | 0.819 | m3 | 18212.6429 | 14916.1545
[6 empty] | 0 | 0 |  |  | 0
3 | Formwork |  |  |  |  | 0 | 0 |  |  | 0
3.1 | edges of base slab for 150mm height | 4 | 1.2 |  | 0.15 | 0.72 | 0.72 | m2 | 1000 | 720
0
3.2 | Sides of wall- out side-125mm thk height <=3.5m |  | 4.8 |  | 1.3 | 6.24 |  |  |  | 0
|  |  | 3.6 |  | 1.2 | 4.32 | 10.56 | m2 | 1451.625 | 15329.16
| topslab |  | 0.9 | 0.9 |  | 0.81 | 0.81 |  | 1451.625 | 1175.8163
4 | Reinforcement | 90 | 1.1301 |  |  | 101.7056 | 101.7056 | kg | 237 | 24104.2331
[6 empty] | 0 | 0 |  |  | 0
5 | Waterproofing |  |  |  |  | 0 | 0 |  |  | 0
5.1 | waterprrofing internal | [5 empty] | 0 |  |  | 0
| slab base with polythhene |  | 1.2 | 1.2 |  | 1.44 | 1.44 | m2 | 128.125 | 184.5
[6 empty] | 0 |  |  |  | 0
6 | iron rungs and finishes |  |  |  |  | 0 | 1 | No | 1100 | 1100
[6 empty] | 0 | 0 |  |  | 0
7 | Pipes floor beds and iron handles | [5 empty] | 1 | No | 2000 | 2000
[6 empty] | 0 | 0 |  |  | 0
[6 empty] | 0 |  |  |  | 0
| Total |  |  |  |  | 0 |  |  |  | 69084.3041
[6 empty] | 0 |  |  |  | 69090

## 450-C (hidden)
BOQ5 | 450x450-CATCH PIT |  | height | 0.6 | m
item no | Description | Nr | Length | Breadth | Depth | Qty | Total | Unit | unit rate | total
1 | Excavation
1.1 | Exacavation- top soil |  | 0.7 | 0.7 |  | 0.49 | 0.49 | m2 |  | 0
[6 empty] | 0 | 0 |  |  | 0
1.2 | Exacavation- pits for 1.08 m depth |  | 0.7 | 0.7 | 0.8 | 0.392 | 0.392 | m3 | 804.6875 | 315.4375
[6 empty] | 0 | 0 |  |  | 0
| Disposal Qty | 1 | 0.7 | 0.7 | 0.8 | 0.392 | 0.392 | m3 | 543.75 | 213.15
[6 empty] | 0 | 0 |  |  | 0
2 | Concrete | [5 empty] | 0 |  |  | 0
[7 empty] | 0 |  |  | 0
2.1 | Screed concrete 50mm thk |  | 0.7 | 0.7 |  | 0.49 | 0.49 | m2 | 813 | 398.37
[6 empty] | 0 | 0 |  |  | 0
2.2 | Bottom slab-125mm thk (thk<150 category) |  | 0.7 | 0.7 | 0.125 | 0.06125 | 0.06125 | m3 | 18212.6429 | 1115.5244
[7 empty] | 0 |  |  | 0
2.4 | walls -150mm thk |  | 2.3 | 0.125 | 0.675 | 0.19406 | 0.19406 | m3 | 18212.6429 | 3534.391
[6 empty] | 0 | 0 |  |  | 0
3 | Formwork |  |  |  |  | 0 | 0 |  |  | 0
3.1 | edges of base slab for 250mm height | 4 | 0.7 |  | 0.125 | 0.35 | 0.35 | m2 | 1000 | 350
0
3.2 | Sides of wall- out side-125mm thk height <=3.5m |  | 2.8 |  | 0.675 | 1.89 |  |  |  | 0
|  |  | 1.8 |  | 0.6 | 1.08 | 2.97 | m2 | 1451.625 | 4311.3263
[6 empty] | 0 |  |  |  | 0
4 | Reinforcement | 40 | 0.25531 |  |  | 10.2125 | 10.2125 | kg | 237 | 2420.3625
[6 empty] | 0 | 0 |  |  | 0
5 | Waterproofing |  |  |  |  | 0 | 0 |  |  | 0
5.1 | waterprrofing internal | [5 empty] | 0 |  |  | 0
| slab base with polythhene |  | 0.7 | 0.7 |  | 0.49 | 0.49 | m2 | 128.125 | 62.7812
[7 empty] | 0 |  |  | 0
5.2 | construction joint | 4 | 0.575 |  |  | 2.3 | 2.3 | m | 157.075 | 361.2725
[6 empty] | 0 | 0 |  |  | 0
6 | Pre cast Cover slab and with lifting handles |  |  |  |  | 0 | 1 | No | 4000 | 4000
[6 empty] | 0 | 0 |  |  | 0
| Total | [8 empty] | 17082.6154
17090

## sump n pump (hidden)
0
H275/3 |  | Pumps(Centric) | Nos | 1 | 113300 | 113300
|  | Foot valve | Nos | 1 | 3100 | 3100
|  | starter | Nos | 1 | 35500 | 35500
|  | Brass gate valves(Pegler) | Nos | 2 | 11500 | 23000
|  | Brass check valves(Pegler) | Nos | 1 | 11500 | 11500
|  | Ball valve |  | 1 | 850 | 850
|  | Float switch | Nos | 1 | 7500 | 7500
|  | Skilled labour | Days | 2 | 1400 | 2800
|  | Unskilled labour | Days | 1 | 1000 | 1000
198550
|  | Add : for tools(3% of labor) |  |  |  | 114
|  | Add : for transport(5% of material) |  |  |  | 9737.5
|  | Add : 22% for Profit & overhead |  |  |  | 43681
|  | Basic cost |  |  |  | 251968.5 | 251968.5
0
|  | Allow for electrical pannel board |  |  |  | 75000 | 75000
0
nos
|  | 5000l capacity tank | nos | 1 | 50000 | 50000
|  | Unskilled labour | Hour | 7.5 | 125 | 937.5
|  | Tools (3% of labour) |  |  |  | 28.125
|  | Over Head & Profits 22.0% |  |  |  | 212.4375
|  | Total |  |  |  | 51178.0625 | 51178.0625
0
|  | Allow for DI pipeswork inside the pump house |  |  |  | 100000 | 100000
0
Per No
|  | 80mm dia gate valve | nos | 1 | 15000 | 15000
|  | Surface box | nos | 1 | 1000 | 1000
|  | Protection tube -160 dia Upvc Pipe 1000 (Avg 3m Long pipe) | nos | 1 | 11554.005 | 11554.005 |  | 22949
|  | Unskilled labour | Hour | 7.5 | 125 | 937.5
|  | Tools (3% of labour) |  |  |  | 28.125
|  | Over Head & Profits 22.0% |  |  |  | 212.4375
|  | Total |  |  |  | 28732.0675 | 28732.0675
0
Per No
|  | Cast iron ball valve | nos | 1 | 80000 | 80000
|  | Unskilled labour | nos | 7.5 | 125 | 937.5
|  | Tools (3% of labour) |  |  |  | 28.125
|  | Over Head & Profits 22.0% |  |  |  | 212.4375
|  | Total |  |  |  | 81178.0625 | 81178.0625
0
Per No
|  | 50mm dia brass gate valve | nos | 1 | 5000 | 5000
|  | Unskilled labour | Hour | 7.5 | 125 | 937.5
|  | Tools (3% of labour) |  |  |  | 28.125
|  | Over Head & Profits 22.0% |  |  |  | 212.4375
|  | Total |  |  |  | 6178.0625 | 6178.0625
0
Per No
|  | 50mm dia brass gate valve | nos | 1 | 5000 | 5000
|  | Unskilled labour | Hour | 7.5 | 125 | 937.5
|  | Tools (3% of labour) |  |  |  | 28.125
|  | Over Head & Profits 22.0% |  |  |  | 212.4375
|  | Total |  |  |  | 6178.0625 | 6178.0625
0
Per m
|  | 80 dia DI pipe | nos | 1 | 20000 | 20000
|  | Transport cost |  |  |  | 1000
|  | Unskilled labour | Hour | 7.5 | 125 | 937.5
|  | Tools (3% of labour) |  |  |  | 28.125
|  | Over Head & Profits 22.0% |  |  |  | 4832.4375
|  | Total |  |  |  | 26798.0625
[6 empty] | 4466.3438 | 4466.3438
0
Per m
|  | Upvc pipe 75 1000 type | nos | 1 | 3975.8929 | 3975.8929
|  | Transport cost |  |  |  | 198.7946
|  | Unskilled labour | Hour | 7.5 | 125 | 937.5
|  | Solvent cement |  | 50g |  | 68
|  | Tools (3% of labour) |  |  |  | 28.125
|  | Over Head & Profits 22.0% |  |  |  | 1145.8287
|  | Total |  |  |  | 6354.1412
[6 empty] | 1588.5353 | 1588.5353 | ok
Per nr
|  | cast iron manhole cover 600 x 600 | nos | 1 | 25000 | 25000
|  | Transport cost |  |  |  | 1250
|  | Unskilled labour | Hour | 1 | 125 | 125
|  | fittings |  |  |  | 500
|  | Tools (3% of labour) |  |  |  | 3.75
|  | Over Head & Profits 22.0% |  |  |  | 5913.325
|  | Total |  |  |  | 32792.075
32800
0
Per m
|  | Upvc pipe 63 | nos | 1 | 0 | 0 |  |  | 0
|  | Transport cost |  |  |  | 0
|  | Unskilled labour | Hour | 7.5 | 125 | 937.5
|  | Solvent cement |  |  |  | 0
|  | Tools (3% of labour) |  |  |  | 28.125
|  | Over Head & Profits 22.0% |  |  |  | 212.4375
|  | Total |  |  |  | 1178.0625
[6 empty] | 294.5156 | 294.5156 | ok
0
Per m
|  | Upvc pipe 50 type 600 | nos | 1 | 0 | 0
|  | Transport cost |  |  |  | 0
|  | Unskilled labour | Hour | 7.5 | 125 | 937.5
|  | Solvent cement |  |  |  | 0
|  | Tools (3% of labour) |  |  |  | 28.125
|  | Over Head & Profits 22.0% |  |  |  | 212.4375
|  | Total |  |  |  | 1178.0625
[6 empty] | 294.5156 | 294.5156 | ok-
0
Per m
|  | Upvc pipe 63 type-600 | nos | 1 | 0 | 0
|  | Transport cost |  |  |  | 0
|  | Unskilled labour | Hour | 7.5 | 125 | 937.5
|  | Solvent cement |  |  |  | 0
|  | Tools (3% of labour) |  |  |  | 28.125
|  | Over Head & Profits 22.0% |  |  |  | 212.4375
|  | Total |  |  |  | 1178.0625
|  | for 1m |  |  |  | 294.5156 | 294.5156 | ok