## Summary EE
DEVELOPMENT OF INFRASTRUCTURE FACILITIES OF THE UVA WELLASSA UNIVERSITY- PHASE II- ALTERNATIVE WATER SUPPLY SYSTEM
BILL OF QUANTITIES
GRAND SUMMARY
Bill No | Description | Amount LKR
01 | PRELIMINARIES
02 | CONSTRUCTION OF SUMP
03 | PIPE NETWORK
04 | IMPROVEMENTS TO WELL & WATERING SYSTEM TO TURF
Sub Total -1
Less Provisional Sums |  | -2190000
Sub Total - II
Less Discount If Any
Sub Total - III
Add Provisional Sums |  | 2190000
Total Sum Carried to Form of Bid ( Sub Total - IV)
Add 8% VAT
Grand Total (Inclusive of VAT)
Total tender sum(Excluding VAT) in words:-Rupees……………………………………………………………………………………..
……………….……………………………………………………………………………………………………………………………………………………..
……………………………………………………………………………………………………………....only.
Tenderer's VAT Registration Number :-…………………………………
………………………………………………..
Signature of Tenderer |  | Date :-……………………………
Name & Address of Tenderer
……………………………………………………………….
……………………………………………………………….
………………………………………………………………..
25x300mm high timber valance board fixed to edges of the portal frames including necessary fittings screws and nails etc. Rate shall include for application of approved wood preservative as directed.

## 1 Preli
DEVELOPMENT OF INFRASTRUCTURE FACILITIES OF THE UVA WELLASSA UNIVERSITY- PHASE II- ALTERNATIVE WATER SUPPLY SYSTEM
BILL OF QUANTITIES
BILL NO 01- PRELIMINARIES
Note:
1 | The Engineer/ Consultant may modify or amended any item , or delete inappropriate
item/s or add new item/s , depending on the nature of the proposed work.
2 | Mode of payment are as below.
| Mode of Payment |  |  |  | Category
| Reimburesement of actual cost on submission of the relevant document acceptable to the Engineer plus 5% of the actual cost of obtaining the insurance policies and Securities. |  |  |  | A
| 60% on completion of temporary buildings or structures. 30% in equal installments over the contract period and balance 10% on dismantling and removal on completion. |  |  |  | C
| Paid on satisfactory completion of the item |  |  |  | D
| In equal installments over the contract period. |  |  |  | E
| Mode of payment to be mutuaaly agreed between contractor and the employer at the commencement of contract in relation to the program of work. |  |  |  | F
| On the completion of work |  |  |  | G
3 | The above recommended percentage may be adjusted by the Employer/Consultant to suit the particular project.
4 | The tenderer is advised to visit the site of the proposed work, as it is his responsibility to ascertain the conditions, govering access to the site, external working space, storage area, status of the adjoining properties etc.
|  | Mode of payment Category |  | Rate | Amount
Item | Description |  | Unit | Rs. Cts. | Rs. Cts.
A - PRELIMINARIES
Insurance & Securities
1A1 | Provisional Sum for providing a Performance Security | A | P.S | Item | 60000 |  | 0 | 0 | 0 | 0
0
1A2 | Provisional Sum for providing an Advance Payment Security | A | P.S | Item | 215000 |  | 0 | 0 | 0 | 0
1A3 | Provisional Sum for insurance of Works, Machinery & Equipment, Plant, Materials, third party persons & property at site as per the Contract. | A | P.S | Item | 80000 |  | 0
1A4 | Provisional Sum for insurance against accidents and injury to Contractor's personel as per the Contract. | A | P.S | Item | 85000
Engineer's Facilities
1A5 | Allow lump sum for constructing, maintaining, dismentalling and removal on completion of the Works, a temporary building for Engineer's office including toilets with all necessary facilities in conformity with the plans provided for Engineer's requirements, including necessary furniture and fittings, furnishing, sanitary facilities and other facilities. | C | Item | Deleted | Deleted |  | 469736.8421
1A6 | Allow lump sum for maintenance, rental, consumption charges etc. for telephone and facimile facilities, electricity and water services for the Engineer's site office for their use in connection with the Works. | E | Item | Deleted | Deleted |  | 10000 | 120000
Contractor's Facilities
1A7 | Allow lump sum for constructing, maintaining, dismantling and removal on completion of the Works, a temporary site office of adequate size including staff rest room and toilets and other facilities for the Contractor's site management staff in accordance with the plans prepared by the Contractor and concurred by the Engineer. | C | Item | Allow |  | 309090.9091 | 0
1A8 | Allow lump sum for constructing, maintaining, dismantling and removal on completion of the Works, buildings to be used as workshops and stores for perishable materials. Building shall be constructed in accordance with the drawings prepared by the Contractor and concurred by the Engineer. The lump sum shall also include for altering, modifying, or dismantalling and re-erecting within the site all temporary buildings / structures if required. | C | Item | Allow |  | 123636.3636
1A9 | Allow lump sum for providing & maintaining telephone facilities, facimile facilities for the Contractor's site office for their use in connection with the Works. | D | Item | Allow |  | 46363.6364
1A10 | Allow lump sum for providing accommodation including sanitary facilities for contractors staff and workmen off site. | E | Item | Allow
Construction Management and Supervision
1A11 | Allow lump sum for employing suitably qualified and experienced technical personnel for Construction Management and supervision Servcices at the site. CV's with originals of certificates should be provided by the Contractor for prior approval. Payments will be made on their daily attendance basis. | E | Item | Allow
| 01 Project Manager - Chartered Civil Engineer recognized by IESL with 8 years post Qualifying experience.(part time- Minimum 01 visit per week ) | [8 empty] | 0
| 01 Site Engineer - Degree in B.Sc Engineering (Associate member of the Institute of Engineers in Sri Lanka and 5 years experience or NDT with 10 years experience. ( full time) | [8 empty] | 0
| Technical Assistant - 01nos – Civil (Full time at site) – NCT or equivalent with minimum 5 years Experience. |  |  |  |  | 3000000
If the contractor fails to employ qualified personnel as per clause No.4.4 of bidding data irrespective of amount quoted by the contractor for this item, following amount will be deducted up to a maximum period equivalent to the Contract period.
| Project Manager (Civil) - Rs.220,000 per month | [5 empty] | 4 | 220000 | 880000
| Site Engineer (Civil) - Rs.120,000 per month | [5 empty] | 9 | 120000
Technical officer - (Civil) - Rs.60,000.00 per month
[7 empty] | 10 | 60000 | 600000
Setting Out
1A12 | Setting out of Works in accordance with drawings and other written information given by the Engineer | F | Item | Allow |  | #REF! | 130000000 | 260000 |  | 54
Quality, Standars and Progress
1A13 | Allow lump sum for provision of progress reports including photographic records and other schedules included in the ICTAD publication - Guidelines for Effective Constrution Management. (ICTAD/CM/01), relevant to contract administration as directed by the Engineer. | E | Item | Allow
1A14 | Allow lump sum for all cost in connection with preparing samples for testing, making arrangements for testing of Materials, Goods etc, as stipulated in the specification, obtaining test reports and submitting the same to the Engineer. | E | Item | Allow |  |  | 0
1A15 | Allow lump sum for provision of 2 sets of (Hard copies and soft copies) as built drawings of all services, for Engineer's approval. | D | Item | Allow
Health, Safety & Environment
1A16 | Allow lump sum for providing and maintaining a first aid box and regular supply of medicine, linen etc. | E | Item | Allow
1A17 | Allow lump sum for providing all necessary safety measures to workmen at site conforming to the latest industrial safety regulations and as directed by the Engineer. | E | Item | Allow
1A18 | Allow lump sum for maintaining the site in a clean and orderly manner at all times and during the entire contract period. | E | Item | Allow |  |  | 0
1A19 | Allow lump sum for demobilization, removal of all rubish, debris and clearing up site on completion, leaving all in good order and handing over. | G | Item | Allow
1A20 | Allow lump sum for making adequate provisions against air and noise pollution of surrounding areas. Hording and dust screens shall be provided to control dust escaping to surrounding areas. | D | Item | Allow |  | 366233.7662
1A21 | Allow lump sum for Providing necessary health facilities such as hand washing facilities, sanitizers and time to time clean & hygeinic the site to prevent from Covid-19 outbreak as per the guideline issued by the government. | E | Item | Allow
Security and Protection
1A22 | Allow lump sum for employing an adequate number of security personnel and security systems on full time basis throughout the period of construction, and provide for necessary security lighting and warning system | E | Item | Allow |  |  | 0 | 504000
1A23 | Supplying, Providing and maintaining necessary temporary fencing with GI sheet including frame work, hoarding and gates for safeguarding the Works, Materials and Plants, as directed by the Engineer. ( approximate length~ 120m, 2.0m height) | m | 120 | 4000 |  |  | 369600
Services & Facilities
1A24 | Allow lump sum for supplying temporary electricity for the Works including connection with sub-meter, distribution system for the Works, internal arrangements and all payments to the authorities for consumption. | E | Item | Allow |  | 250000
1A25 | Allow lump sum for supplying water for the Works and paying all charges and other expenses in connection with separate meters and the supply from water mains or any other alternative method of water supply, storage and reticulation. | E | Item | Allow |  | 250000
Miscellaneous
1A26 | Allow lump sum to supply & fix name board, size 1.8mx1.2m as directed and approved by the Engineer. Rate to include for erection & fixing to the earth firmly on to the concrete base. | C | Item | Allow
Sub Total Bill No 01 carried to Main Summary

## 2 -Sump
DEVELOPMENT OF INFRASTRUCTURE FACILITIES OF THE UVA WELLASA UNIVERSITY- PHASE II- ALTERNATIVE WATER SUPPLY SYSTEM
BILL OF QUANTITIES
BILL NO:2- CONSTRUCTION OF SUMP (300m3 capacity- Surface Tank), PUMP HOUSE
AND PIPE WORKS
Item | Description | Unit | Qty | Rate | Amount
|  |  |  | Rs. Cts | Rs. Cts
2B- FOUNDATION
Rates shall include for ;
| (a) Levelling bottom of trenches and sides plumbs. | Note
| (b) Back filling with selected excavated material and consolidating. | Note
| (c) Planking and strutting if required. | Note
| (d) Disposal of surplus soil and keeping all excavation free from water. | Note
| (e) All excavations are measured nett. No allowance made for working spaces. | Note
| (f) Payment for earthwork support will only be considered on actual quantities of work executed | Note
| ( g) Earthwork support shall be carried out only if specially instructed to do so by the Engineer. | Note
2B1 | Excavation for foundation to a depth not exceeding 1.5 m in any material except rock requiring blasting . | m3 | 330
2B2 | Excavation for foundation to a depth 1.5m to 3.0m in any material except rock requiring blasting | m3 | 330
2B3 | Excavation for foundation to a depth 3.0m to 4.5m in any material except rock requiring blasting | m3 | 200
2B4 | Back filling with approved quality available earth. Rate to include spreading, watering and compacting in 150mm layers to achieved at least 95% proctor compaction. (Compacted Volume) | m3 | 200
2B5 | Rock excavation removing blasted material away from the site. (approximate haulage distance ~2km) (Provisional qty) | m3 | 50
Sub Total of 2B
2C - CONCRETE
| a) Unless otherwise specified all concrete shall be C25 (20) | Note
| b) All concrete shall be so cast as to receive only that finishing on its exposed surfaces as specified in the respective items. | Note
| c) Rates shall include for plants for mixing, handling , hoisting ,depositing , etc. curing and making good after removing formwork etc. | Note
| d) Reinforced concrete fill into formwork and pack well around steel reinforcement in followings. (Reinforcement and formwork paid separately ) | Note
| e) All costs in connection with the construction of " kickers" | Note
| f) All cement type to be OPC | Note
| The quality of the concrete should confirm to the relevant B.S.,S.L.S and ICTAD specification for building works | Note
| Concrete water retaining structure should be water tight structure. | Note
2C1 | 75mm thick screed concrete in C15( 20) in base ( rate shall beincluded for guage 1000 polythene ) of sump. | m2 | 200
C35A( 20) concrete
2C2 | In sump bottom slab | m3 | 80
2C3 | In Walls | m3 | 57
C25( 20) concrete
2C4 | C25(20) concrete in roof slab of the sump | m3 | 45
Formwork
Rate shall include for:
| All necessary boarding, supporting, erecting, framing, cutting angles, skirting or removal, cleaning, wetting & treating before placing concrete. | Note
| Formwork is measured as the net contact surface measurement between concrete and formwork. | Note
Plywood shuttering (15mm thick) to produce to have fair faced concrete finish. Mould oil should be applied to formwork surfaces before using. Rates to include for removal
| Rate for form work shall include for all necessary measures to provide fair face finish.(Concrete faces should be finished such a way to finish only with cement base putty. If not additional work involved to level the surface should be born by the Contractor) | Note
| (water proofing, wall plastering will not be paid, contractor should be finish the surface of the base & walls to have fair face concrete finish) Water tight structure should be assured. | Note
2C5 | In sump bottom | m2 | 23
2C6 | In walls | m2 | 500
2C7 | For roof slab of the sump | m2 | 210
Reinforcement
Rate shall include for cutting, bending, fabricating, placing in position, holding and supporting including temporary fixing supports, hangers, space bars, chairs, laps, binding wires and waste.
High yield steel and mild steel bars use for construction.
Reinforcement as per B.S. 4449 or 4461 having minimum characteristic strength of 500 N/mm2 for High yield steel and 250 N/mm2 for Mild Steel.
2C8 | High yield steel reinforcement in walls, base, roof slab of sump | Mton | 22
Sub Total of 2C
2D - MISCELLANEOUS WORK
2D1 | 800x800mm Medium duty cast iron (Coated with Antirust Black Bitumen). Double water seal manhole cover hinged for the opening in sump roof slab. Rate to include for supplying and installation. | nr | 4
2D2 | 900x750 x600mm deep valve chamber cover with 3mm Al plate with frame cover hinged, Rate to include for supplying and installation. ( wall base conctre items will be paid seperately) | nr | 1
2D3 | Construction of 750x750mm manhole depth not exceeding 1000mm for overflow pipe including 600x600mm medium 3mm Al plate with frame cover hinged. | nr | 1
2D4 | Stainless Steel puddle flange with 1200mm long pipe with connection flanges
2D4-1 | 140 mm Dia ( Double connection) | nr | 2 |  |  | fire
2D4-2 | 100 mm Dia ( Double connection) | nr | 2 |  |  | dilivery
2D4-3 | 80 mm Dia ( Double connection) | nr | 2 |  |  | supply +
2D4-4 | 100 mm Dia ( Single connection) | nr | 4 |  |  | vent
2D4-5 | 80 mm Dia ( Single connection) | nr | 2 |  |  | washout+balance+vent
2D5 | Supplying & Fixing DI ( Ductile Iron) gate valve ( flange connection type) in to working order. Peglar, Kitz or equivalent.
2D5 - 1 | 140 mm Dia | nr | 2
2D5 - 2 | 100 mm Dia | nr | 7
2D5 - 3 | 80 mm Dia | nr | 2
2D6 | Supplying & Fixing 110mm dia PVC -T socket with flange connections in to working order. | nr | 2
2D7 | Supplying & Fixing 110mm dia PVC -Bend socket with flange connections in to working order. | nr | 4
2D8 | Supplying & Fixing 90mm dia PVC -T socket with flange connections in to working order. | nr | 1
2D9 | Supplying & Fixing 90mm dia PVC -Bend socket with flange connections in to working order. | nr | 1
2D10 | Supplying and placing 200mm wide, PVC water bar. | m | 150
2D11 | Supply & fix in position 16mm dia.304 stainless steel rungs as detailed. ( top surface should be indented for rough) | nr | 30
2D12 | Supplying & fixing floater switch | nr | 2
2D13 | Allow Provisional sum for leakage testing and disinfection of the structure after completion. | P.S | Item | Allow | 100000
| Sub Total of 2D |  |  |  | 100000
2E- ELECTRICAL INSTALLATION
PUMPS,VALVES & MAJOR PIPE WORK
Pump from Sump to Tank
Note :-
1. All internal connections to be numbered & standard color code to be applied.
2. All indicators ,Voltmeters,MCCB's, MCB's ect. Shall be named appropriately .
3. Name of the Specific Panel Board Must be fixed on the Left side Top of the Door
4. A laminated components list and the single line diagram to be attached on the back side of the front door.
2E1 | PUMP PANEL
| New Pump shall be operate with existing Duty Standby pump set as a standby pump. | nr | 1
Existing pump control shall be modify to operate the new pump in One duty/Two Standby configuration.
New electrical Items shall be housed in a separate panel and all required cables covering materials to the modification of the existing panel shall be included to the cost
Supply and installation of switch gear cubicle made out of (1.5mm thickness) sheet steel (IP54) stove enameled or powder coated for the finish with one coat of primer,surface type steel enclosure to the approval of the engineer with following equipment.
01 Nos MCB, 32A,4P,10kA
01 No 40A, 300mA, 4P, RCCB
01 No Emergency stop
01 Nos digital ammeter with selector switch
02 Set of Push button
01 Nos Contactor type (Star Delta starter)
01 Nos Hour running meters
01 Nos Duty Selector switch (4 Possition ie: Auto, Pump 1, pump 2, Pump 3)
01 Set of 60 A Cu Bus bars for L1,L2,L3 & N
01 No Earth Bar
All internal connections.
Equipment to be to the BS/IEC
Supply and installation of 6mm2, 1C x 4 , Cu/PVC/PVC + 6 mm2 Cu/PVC Earth cable
2E2 | Testing the all pump systems and rectify any defects and submit a certificate by an Electrical Engineer.(including as built drawing,catalogues & manuals) | Item | Allow
Sub Total of 2E
Total of Bill No 02 Carried to General Summary

## 3 Pipe Network
DEVELOPMENT OF INFRASTRUCTURE FACILITIES OF THE UVA WELLASA UNIVERSITY- PHASE II- ALTERNATIVE WATER SUPPLY SYSTEM
BILL OF QUANTITIES
BILL NO :03- PIPE NETWORK
Item | Description | Unit | Qty | Rate | Amount
|  |  |  | Rs. Cts | Rs. Cts
3B-EXCAVATION
| Contractor shall carry out the main line excavations as per approved Longitudinal section details. | Note
| 1. Rate to include for dewatering and shoring work, when neceessary for carrying out works. | Note
| 2. Backfilling trenches with imported soil and paid seperately | Note
| Rate to include for compaction to 95% of dry density value dewatering, forming of the trench bed to given slope, shoring, disposal of excavated material etc.as required by the drawing | Note
3B1 | Removal of 1.0m wide strip of road to prepare for trench excavation for pipe laying. Rate to include all works, machinery & labour for cutting trench edges, loosening gravel & tar layer, base and removal of debris away from site. Excavation of soil in trenches paid seperately. | m | 20
3B2 | Allow for clearing a 1.5m wide strip along the pipe route including shrubbing and clearing in main and lateral lines as directed. Rate should include for the removal of all uprooted vegetations from site | m | 200
3B3 | Excavation in any material other than rock requiring blasting for trenches from ground level to a depth of 0.6m. | m3 | 350
3B4 | - do - depth from 0.6m to 1.0m | m3 | 50
3B5 | - do - depth from 1.0m to 2.0m | m3 | 50
3B6 | - do - depth from 2m to 3.0m | m3 | 15
3B7 | - do - depth exceeding 3.0m | m3 | 10
3B8 | Disposal of excavated material away from site as directed. | m3 | 142.5
3B9 | Supply and laying of caution tape (printed in at least 2 languages) placed over the PIPE line including main & laterals subjected to the approval of Engineer. | m | 1200
3B10 | Filling of excavated trench with sand average height 200mm layer thickness | m3 | 140
3B11 | Backfilling of excavated trench with available excavated soil | m3 | 350
3B12 | Reinstate the trench excavation on tarred road with concrete approximate strech of 100m long as per RDA guide lines after completion of works. Concrete of Grade 20(20mm), Layer thickness 100mm and width 1.0 m and necessary construction joints to the provided. | m | 30
Sub Total of 3B
3C-PIPE WORK AND MANHOLES/VALVE CHAMBERS
Pipe Laying
| Supply and lay pipe lines | Note
| All uPVC pipes and fittings should be of type PN 11 , unless otherwise specified, with joints of approved quality and conforming to Sri Lankan standard. | Note
| Rate for all pipes & fittings include supply, transport to site lay in trenches, joint and tests as spcified. | Note
| Rate shall include for specified necessary jointing materials (i.e.rubber rings, solvent cement etc.), etc. | Note
3C1 | uPVC 140mm dia. pipes | m | 40
3C2 | uPVC 110mm dia. pipes | m | 90
3C3 | uPVC 90mm dia. pipes | m | 90
3C4 | uPVC 75mm dia. pipes | m | 750
3C5 | uPVC 63mm dia. pipes | m | 400
3C6 | uPVC 50mm dia. pipes | m | 80
3C7 | uPVC 40mm dia. pipes | m | 60
3C8 | Supply and lay inside pipe dia.160 PVC pipe (type 600) in road crossings including joining as directed. Rate to include supply installation of uPVC pipe. ( excavation and backfilling will be paid seperately) | m | 60
Valve Chamber Construction
Supply all material and construct valve chamber in grade 25(20) concrete and all necessary formwork, reinforcement (T10 @ 150 mm c/c single net), 6mm Auminium checkered plate cover with frame, handle and all necessary pipe work complete to working order as shown in the drawing and directed by Engineer. Rate shall include for excavation, shoring, dewatering, compacting and preparing surface, backfilling, disposal of surplus excavated material from site, 50 mm thick Gr15(25) screed concreting, etc.
3C9 | For size of 600x600mm (depth upto 0.6 m) with 125mm thick base, walls and top slab | nr | 4
3C10 | For size of 750x750mm (depth 0.6 - 0.9 m) with 150 mm thick base, walls and top slab | nr | 3
3C11 | For size of 900x900mm (depth 0.9 - 1.2 m) with 150 mm thick base, walls and top slab | nr | 1
3C12 | For size of 900x900mm (depth 1.2 - 1.5 m) with 150 mm thick base, walls and top slab | nr | 1
3C13 | For size of 900x900mm (depth 1.5 - 1.8 m) with 150 mm thick base, walls and top slab | nr | 1
3C14 | For size of 1200x1200mm (depth 1.8-2.1m) with 175mm thick base, walls and top slab | nr | 1
Supply and Fixing of Valve
Supply and fix Brass valve ( pegler, kitx or eqivalent) in valve chambers. Rate shall include for specified necessary jointing materials (i.e.rubber rings, solvent cement etc.), etc. include for necessary flange connection / union connection.
3C15 | 90 mm | nr | 2
3C16 | 80 mm | nr | 2
3C17 | 75 mm | nr | 3
3C18 | 65 mm | nr | 4
3C19 | 50 mm | nr | 2
3C20 | 40mm | nr | 5
Sub Total of 3C
3D- PIPE WORK FOR FIRE WATER
| Supply and lay pipe lines as detailed in |  | Note
| All uPVC Pipes pipes and fittings should be of type PN 7, unless otherwise specified, with joints of approved quality and conforming to Sri Lankan standard. |  | Note
| Rate for all pipes & fittings include supply, transport to site lay in trenches, joint and tests as spcified. |  | Note
| Rate shall include for specified necessary jointing materials (i.e.rubber rings, solvent cement etc.), etc. as per drawings. |  | Note
3D1 | uPVC 140mm dia. pipes | m | 100
Sub Total of 3D
3E- MISCELLANEOUS WORKS
3E2 | Allow Provisional sum for connection water supply line including all related work. | PS | Item | Allow | 300000
3E3 | Allow Provisional sum for landscaping work, | PS | Item | Allow | 300000
3E4 | Allow Provisional sum for unforseen work during estimating Phase which may occure during construction stage | PS | Item | Allow | 500000
3E5 | Waterline indicator post ( concrete filled 50mm type 400 pipe pole coloured with light blue post 1m long fixed along pipe line) | nr | 240
3E6 | Standared Fire Breeching outlets ( two outlets in one post) with 1m x 1m x0.3m concrete base and fire point sign board. | nr | 2
Sub Total of 3E
Total of Bill No 03 Carried to Grand Summary

## 4 Wetland (hidden)
PROPOSED WATER SUPPLY SYSTEM TO UVA WELLASSA UNIVERSITY
Bill No :04 - SAND FILTER & WETLAND
Item | Description | Qty | Unit | Rate LKR | Amount LKR
4D/- | SAND FILTER AND CONSTRUCTED WETLAND - 01
| Excavation and Earth Work | [6 empty] | Length | Width | Height
| Excavating in any material, except rock requiring blasting, commencing from existing ground level, excavation, levelling, grading or ramming where necessary as specified in following: | [5 empty] | Exc | 10.251 | 10 | 1.025
4D1 | Clearing site vegetation, bushes, scrubs, under growth hedges & trees & stumps < 500 mm girth, removing all debris off site as directed. | 100 | m2 | 110 | 11000 |  | wall | 10.126 | 10 | 0.85
[7 empty] | Aggregate (2) | 3.4 | 2.05 | 0.275
4D2 | Remove top soil from existing ground level to 150mm depth in sump area. | 100 | m2 | 90 | 9000 |  | Aggregate | 3.4 | 2.15 | 0.275
[6 empty] | Base | 0.2
4D3 | Bulk excavation in wetland area, depth not exceeding 1.0 m. | 150 | m3 | 1100 | 165000 | Wall | 0.125
4D4 | Disposal of excavated material away from site as directed. | 165 | m3 | 315 | 51975
4D5 | Allow for disposal of surface water keeping all excavations and other working areas free from rain/ground water and percolating water by pumping or otherwise as approved by Engineer until completion of Works. | Item | Sum |  | 10000
Concrete Work
All concrete shall be dense with a vibrator, Unless otherwise specified in the item, all reinforcement and formwork measured separately. The rate shall include for plant for mixing, handling, hoisting, pouring, compacting, vibrating etc. and keeping the pit dry during concreting. The rate shall also include for formation of chamfers, groves, channels etc.
4D6 | Supply and laying of gauge 1000 polythene layer under screed layer | 200 | m2 | 180 | 36000
4D7 | 75mm thick screed concrete for base using Grade 20 (20) mass concrete. | 200 | m2 | 1350 | 270000
4D8 | Grade 25(20) concrete for wetland base. | 25 | m3 | 22500 | 562500
4D9 | Grade 25(20) concrete for wetland walls. | 12 | m3 | 22500 | 270000
Formwork
Supply and fix in position 12mm thick plywood sheets for shutters. Rate to include for necessary edges, battens etc. strutting, bolting, wedging, easing, striking and removal as specified and as directed.
4D10 | For sides of base slab. | 15 | m2 | 1800 | 27000
4D11 | For sides of walls . | 200 | m2 | 1800 | 360000
Reinforcement
Supplying and installation of Grade 460 (460N/mm2) bars cut to length, bent to shape, rust cleared and fixed in position. Rate to include for binding wires, cover blocks etc. All complete as per reinforcement schedule and plans in approximate quantities in diameter.
4D12 | For Wetland base slab. | 3500 | kg | 298 | 1043000
4D13 | For Wetland walls. | 1200 | kg | 298 | 357600
Random Rubble Masonry
4D14 | 4"x6" sized random rubble masonry work in 1:5 cement sand mortar inside the wetland. | 15 | m3 | 16000 | 240000
Geo-textile Layer
4D15 | Supplying and laying approved quality 12mm thick Non-woven geotextile membrane on top, bottom and sides of aggregate layer. | 200 | m2 | 650 | 130000 |  |  | WP
[8 empty] | Base (2) | 4 | 2.65
| Filling Work to Wetland | [7 empty] | 4 | 2.75
4D16 | Supplying and placing of approved quality 25 mm sized aggregate in wetland as shown in the detail drawing. | 4 | m3 | 6100 | 24400 | 1.2788 |  | wall | 13.3
4D17 | Supplying and placing of approved quality aggregate filling with 2 mm minimum sized aggregate as shown in the detail drawing. | 120 | m3 | 4900 | 588000
Pipes and Pipes Fittings
Pipe Work
4D18 | Supplying and laying of 160mm dia. uPVC (Type 600) perforated distribution pipe inside wet land as shown on the drawing | 8 | m | 4000 | 32000
4D19 | Supplying and laying of 160mm dia. uPVC (Type 600) Pipe through ground soil between from wet land to seepage bed. Rate include for excavation for pipe trenches, sand bedding, supply and laying of pipes, filling with approved sand and backfilling with excavated material all as shown in drawing. | 8 | m | 4320 | 34560
Fittings
4D20 | 160mm dia uPVC (Type 600) drainage Equal Tee | 2 | nr | 4690 | 9380
4D21 | 160mm dia uPVC (Type 600) 90° Bend | 2 | nr | 5040 | 10080
4D22 | 160 mm dia. Long radius bend | 4 | nr | 5500 | 22000
4D23 | 160mm dia. uPVC (Type 600) End Cap | 8 | nr | 1500 | 12000
4D24 | 160 mm dia. Puddle Collar | 2 | nr | 1500 | 3000
Miscellaneous
4D25 | Allow sum for 75x75 mm sized angle fillet in 1:3 cement sand of wetland | Item | Sum |  | 10000
4D26 | Allow sum for Growing of approved quality plants on top surface of wetland | Item | Sum |  | 25000
4D27 | Supply and fixing of booster pump system | PS | Sum | 750000 | 750000
4D28 | Construction of pump house (2m x 2.5m x 3m height with one side full open grille door), block work plastered and painted finish, Zn/Al roof
Construction of dug well and soaking well
4D29 | Excavation up to 1.5m | 40 | m3 | 1400 | 56000
4D30 | Excavation from 1.5m - 3m | 20 | m3 | 1800 | 36000
4D31 | Excavation from 3m - 4m | 20 | m3 | 1800 | 36000
4D32 | Suplly and fixing of 1.8m dia Precast concrete well ring ( measered in linear miter) | 20 | m | 2500 | 50000
4D33 | Construction of grade 25 concrete 175mm thick cover slab ( T10-150 both way) | 10 | nr | 15000 | 150000
Inspection Chamber
4D34 | Supply all material and construct 450x450mm internal sized Inspection Chamber (depth 0.45m). Rate shall include for excavation, shoring, dewatering, compacting and preparing surface, backfilling, disposal of surplus excavated material, Gr-15(25) 50mm thk screed concreting, 125mm thk grade 25(20) concrete for base, walls consisting of all necessary form work, reinforcement, internal plastering and all necessary pipe work complete to working order as shown in the drawing and directed by Engineer. (Checkered plate measured separately) | 2 | nr | 13000 | 26000
4D35 | Supplying and Fixing of 750x750 mm sized 6mm thick Aluminium checkered plate cover for above inspection chamber. | 2 | nr | 25000 | 50000
4D36 | Supplying and Fixing of 750x750 mm sized 6mm thick Aluminium checkered plate cover for above inspection chamber. | 2 | nr | 25000 | 50000
4D37 | Supplying and Fixing of 750x750 mm sized 6mm thick Aluminium checkered plate cover for above inspection chamber. | 2 | nr | 25000 | 50000
Pipe Laying for Gardening Taps
Supply and lay pipe lines as detailed in drawing No: C802.19/203/DRD-WSD/N/SS-03
All uPVC pipes and fittings should be of type PN 9 , unless otherwise specified, with joints of approved quality and conforming to Sri Lankan standard.
Rate for all pipes & fittings include supply, transport to site lay in trenches, joint and tests as spcified.
Rate shall include for specifiednecessary jointing materials (i.e.rubber rings, solvent cement etc.), etc.
4D38 | uPVC 75mm dia. pipes | 30 | m | 2500 | 75000
4D39 | uPVC 63mm dia. pipes | 160 | m | 2000 | 320000
4D40 | uPVC 50mm dia. pipes | 200 | m | 1500 | 300000
4D41 | uPVC 40mm dia. pipes | 250 | m | 1000 | 250000
4D42 | uPVC 32mm dia. pipes | 50 | m | 1000 | 50000
4D43 | uPVC 25mm dia. pipes | 50 | m | 1000 | 50000
4D44 | 32mm garden tap connection with 32mm gate valve for garden taps. Rate to include for construction of garden tap pit and Aluminium cover for garden tap pit. | 10 | nr | 8750 | 87500
D/- | Total Amount for Bill No-04 Carried to Summary |  |  | LKR
6699995

## well
DEVELOPMENT OF INFRASTRUCTURE FACILITIES OF THE UVA WELLASSA UNIVERSITY- PHASE II- ALTERNATIVE WATER SUPPLY SYSTEM
BILL OF QUANTITIES
BILL NO:4- IMPROVEMENTS TO WELL & WATERING SYSTEM TO TURF
Item | Description | Unit | Qty | Rate | Amount
|  |  |  | Rs. Cts | Rs. Cts
4.1-IMPROVEMNTS TO WELL
4.1.1 | Demolishing of rubble masonry in 1:5 cement sand mortar and stacking rubble and clearing away debris as directed. | m3 | 12.5
4.1.2 | Excavation for wall foundation in well | m3 | 100
4.1.3 | Excavation for drain | m3 | 15
4.1.4 | Back filling with approved quality available earth. Rate to include spreading, watering and compacting in 150mm layers to achieved at least 95% proctor compaction. (Compacted Volume) | m3 | 95
4.1.5 | C15( 20) in screed & pavement ( rate shall beincluded for guage 1000 polythene ) | m3 | 6.5
4.1.6 | C20(20) concrete in drain & catch pit | m3 | 7.75
4.1.7 | C25(20) concrete in column | m3 | 2.6
4.1.8 | Plywood shuttering (15mm thick) In column | m2 | 15
4.1.9 | Plywood shuttering (15mm thick) In drain & catch pit | m2 | 90
4.1.10 | High yield steel reinforcement in column | kg | 75
4.1.11 | High yield steel reinforcement in drain & catch pit | kg | 525
4.1.12 | Random rubble masonry in 1:5 cement sand mortar.(above 3 m³) in any thickness for well. | m³ | 42.5
4.1.13 | 12 mm Thick 1:3 cement sand rendering for pavement and wall of well above ground level with normal cement floating coat in rendering using normal cement and finish smooth. Rate including curing. | m2 | 85
4.1.14 | Supplying & fixing of weep holes with 90mm dia uPVC down pipes including metal packing around the inner side of pipe as directed. | m | 30
4.1.15 | Supplying & fixing Zn/Al sheet fence (1.8m heigh). Rate to include for GI pipes, forming pits & concreting to complete the work. | m2 | 50
4.1.16 | Allow Provisional sum for supplying and fixing cupling system (Including bolack, 150 x75 mm 14 Kg/m I beam) | PS | Item | Allow | 25000
4.1.17 | Allow Provisional sum for landscaping work, | PS | Item | Allow | 75000
Sub Total of 4.1
4.2-WATERING SYSTEM TO TURF
Supplying and laying PNT 7 PVC pipe line trenching & back filling for water supply line for watering turf
4.2.1 | 50mm Dia | m | 340
4.2.2 | 63 mm Dia | m | 150
4.2.3 | Supplying of 40mm Plastic hose (30m Long) with brass coupling, 1/2" hose clip | nr | 2
4.2.4 | Supplying & fixing Garden taps with 40mm brass Gate valve, S/S connector, PVC accesseries in to working order. ( Refer Detail drawing), Rate to include for PVC Heavyduty manhole with cover, concreting and necessary fillings etc. | nr | 11
Pump House
4.2.5 | Construction of pump house with size L(2.5m) x W(2.0m) x h( 2m) and 150mm thick concrete floor | LS | Item | Allow
Rate to be included 125mm thick block wall, plastering , openable steel grill door ( 1000x 1800) and GI sheet roof with steel frame. Rate to include for floor rendering smooth cement floating and two coat of imulsion paint on wall. And Painting of two coat of anticorrosive painting of steel members
4.2.6 | Supply and fixing of 5000 liter Plastic water tanks with necessary accesaries into working order. | nr | 2
4.2.7 | Allow Provisional sum for Electrical works including pump panel board, cables, float switch with 20m long cable, Pump starter switch,2 pole isolator(01no) RCCD(01 no) Pump on stage indicator lamp ( red), associated works to getting electrical connection etc | P.S | Item | Allow | 250000
4.2.8 | Supply & Installation of automatically operated booster unit -CENTRIC type PUMPING Unit, pump system Duty and standby. Electrical warks will be paid seperately | P.S. | Item | Allow | 175000
Flow rate - 8 m3/hr
Delivery Head - 36 m
Brass Non return valve - 02 ( 50mm)
Brass Foot valve - 02 ( 50mm)
Brass Gate valve - 02 ( 50mm)
4.2.9 | Pressure releaf safety valve with accessories | PS | Item | Allow | 25000
Sub Total of 4.2
Total of Bill No 04 Carried to General Summary

## General
BILLS OF QUANTITIES
Item | Description | Qty | Unit | Rate LKR | Amount LKR
General Notes :
| For the full description of materials and workmanship refer to the relevant sections of Specification for the works, Pricing Preambles and the Drawings. | Note
| Where reference is made to certain manufacturers' products and items identified by registered trade marks, this has been done for the sole purpose of defining and establishing standards of quality and performance and not with the intention of restricting the procurement of material or fitting to a particular manufacturer. | Note
| All types of fittings, materials, painting and finishes shall be approved by the Engineer prior to installation. | Note
| The contractor is responsible for obtaining necessary authority approvals for the design, equipments and installation. | Note
| The contractor shall arrange factory visit training of staff, demonstration. | Note
| The contractor shall submit shop drawings for the approval of the Engineer where required, prior to commencing work. | Note
| Contractor shall prepare and submit As-Built Drawings as per the Contract. | Note
| All samples shall be provided for the approval of the Engineer prior to purchase of material. | Note
| The quantities given in the BOQ are provisional quantities and shall not to be considered as exact quantities of the works under the Contract. The Contractor shall determine actual quantity based on the Specifications and the Drawings issued under the Contract Agreement. | Note

## Sani - Vilasitha (hidden)
SANITARY FITTINGS & FIXTURES
RATE BREAKDOWN
1 | Close Coupled Water Closet
Supply, installation and completion of low level close coupled water closet, white vitreous china including trap, hinged acrylic soft closing seat and lid complete with 6/4.5 litre capacity cistern in all toilets. Rate to include for necessary fixtures. (prime cost of cistern & WC Rs.18,000.00)
Item No | Description | Unit | Qty | Rate | Amount | Remarks
Material
| Closed couple type ceramic water closet | nos | 1 | 18100 | 18100
| Floor fixing nails | nos | 1 | 315 | 315
| Flexible hose |  | 1 | 500 | nil
| other fixtures |  |  | 200 | 200
| Transport( 3% of material cost) |  |  |  | 552.45
| Labour | [5 empty] | 1845 | 1647.3214
| Mason | day | 0.13 | 1400 | 182
| Unskilled labour | day | 0.5 | 1000 | 500
| Skilled | day | 0.5 | 1400 | 700
| Tools (3% of labour) |  |  |  | 41.46
| Total |  |  |  | 20590.91
| Over Head & Profits 25.0% |  |  |  | 5147.7275
| Total Amount | Per No |  |  | 25738.6375
| Total Say |  |  |  | 25800
2 | Squatting Pan with 6 litre capacity high level cistern
Supply and fixing of approved colour ceramic squatting pan with 6 litre capacity high level cistern,100mm diameter 'S' trap, syphonic system and all other necessary accessories including giving connection to the water supply and sewer lines fixed to working order. Angle valve and flexible hose paid seperately (prime cost of cistern & Squatting pan Rs.16, 850.00)
Item No | Description | Unit | Qty | Rate | Amount | Remarks
Material
| Ceramic squatting pan with cistern | nos | 1 | 6750 | 6750
| Tank fittings | nos | 1 |  | 0
| 1401 L PVC pipe | nos | 1 | 900 | 900
| other fixtures |  |  | 200 | 200
| Transport( 3% of material cost) |  |  |  | 235.5
Labour
| Mason | day | 0.13 | 1400 | 182
| Unskilled labour | day | 0.5 | 1000 | 500
| Skilled | day | 0.5 | 1400 | 700
| Tools (3% of labour) |  |  |  | 41.46
| Total |  |  |  | 9508.96
| Over Head & Profits 25.0% |  |  |  | 2377.24
| Total Amount | Per No |  |  | 11886.2
| Total Say |  |  |  | 11900
4 | Pedestal type Wash Basin
Item No | Description | Unit | Qty | Rate | Amount | Remarks
Material
| Pedestal type wb | nos | 1 | 10900 | 10900
| Pillar tap | nos | 1 | 851 | 851
| Waste plug and chain | nos | 1 | 750 | 750 | meezan
| Bottle trap- plastic | nos | 1 | 985.1 | 985.1 | meezan
| Aluminium ring | nos | 1 | 72 | Nil
| PVC flexible hose | nos | 1 | 290 | 290
Semi concealed brackets
| Other fixtures |  |  | 100 | 100
| Transport(3% of material cost) |  |  |  | 413.283
Labour
| Unskilled labour | day | 0.5 | 1000 | 500
| Skilled | day | 0.5 | 1400 | 700
| Tools (3% of labour) |  |  |  | 36
| Total |  |  |  | 15525.383
| Over Head & Profits 25.0% |  |  |  | 3881.3457
| Total Amount | Per No |  |  | 19406.7287
| Total Say |  |  |  | 19500
4 | Pedestal type Wash Basin
Supply and installation of 510x420mm Pedestal type wash basin in overall white vitreous china including 40mm(1 1/4") dia. Chromium plated bottle trap, 20mm( 1/2") dia. 01 No. pillar tap of approved quality.40mm(11/4") dia. waste plug and chain, semi concealed brackets with all other accessories to complete work in order in all toilets.(prime cost Rs.8,640.00)
Item No | Description | Unit | Qty | Rate | Amount | Remarks
Material
| Pedestal type wb | nos | 1 | 8640 | 8640
| Pillar tap | nos | 1 | 851 | 851
| Waste plug and chain | nos | 1 | 750 | 750
| Bottle trap (chromium plated) | nos | 1 | 985.1 | 985.1
| Other fixtures |  |  | 500 | 500
| Transport( 3% of material cost) |  |  |  | 351.783
Labour
| Unskilled labour | Hour | 4 | 125 | 500
| Skilled | Hour | 4 | 175 | 700
| Tools (3% of labour) |  |  |  | 36
| Total |  |  |  | 13313.883
| Over Head & Profits 25.0% |  |  |  | 3328.4707
| Total Amount | Per No |  |  | 16642.3537
| Total Say |  |  |  | 16700
4 | Pedestal type Wash Basin
Item No | Description | Unit | Qty | Rate | Amount | Remarks
Material
| Pedestal type wb | nos | 1 | 10900 | 10900
| Pillar tap | nos | 1 | 2970 | 2970
| Waste plug and chain | nos | 1 | 1620 | 1620 | meezan
| Bottle trap- plastic | nos | 1 | 985.1 | 985.1 | meezan
| Aluminium ring | nos | 1 | 72 | Nil
| PVC flexible hose | nos | 1 | 290 | 290
Semi concealed brackets
| Other fixtures |  |  | 100 | 100
| Transport(3% of material cost) |  |  |  | 502.953
Labour
| Unskilled labour | day | 0.5 | 1000 | 500
| Skilled | day | 0.5 | 1400 | 700
| Tools (3% of labour) |  |  |  | 36
| Total |  |  |  | 18604.053
| Over Head & Profits 25.0% |  |  |  | 4651.0132
| Total Amount | Per No |  |  | 23255.0662
| Total Say |  |  |  | 23300
4 | Pedestal type Corner Wash Basin
Item No | Description | Unit | Qty | Rate | Amount | Remarks
Material
| Pedestal type wb | nos | 1 | 12100 | 12100
| Pillar tap | nos | 1 | 851 | 851
| Waste plug and chain | nos | 1 | 750 | 750 | meezan
| Bottle trap- plastic | nos | 1 | 985.1 | 985.1 | meezan
| Aluminium ring | nos | 1 | 72 | Nil
| PVC flexible hose | nos | 1 | 290 | 290
Semi concealed brackets
| Other fixtures |  |  | 100 | 100
| Transport(3% of material cost) |  |  |  | 449.283
Labour
| Unskilled labour | day | 0.5 | 1000 | 500
| Skilled | day | 0.5 | 1400 | 700
| Tools (3% of labour) |  |  |  | 36
| Total |  |  |  | 16761.383
| Over Head & Profits 25.0% |  |  |  | 4190.3458
| Total Amount | Per No |  |  | 20951.7287
| Total Say |  |  |  | 21000
4 | Wall mounted Wash Basin
Item No | Description | Unit | Qty | Rate | Amount | Remarks
Material
| Wall mounted type wb | nos | 1 | 7200 | 7200
| Bracket set | nos | 1 | 630 | 630
| Pillar tap | nos | 1 | 851 | 851
| Waste plug and chain | nos | 1 | 1620 | 1620
| Bottle trap- plastic | nos | 1 | 985.1 | 985.1
| Aluminium ring | nos | 1 | 72 | Nil
| PVC flexible hose | nos | 1 | 290 | 290
Semi concealed brackets
| Other fixtures |  |  | 100 | 100
| Transport(3% of material cost) |  |  |  | 347.283
Labour
| Unskilled labour | day | 0.5 | 1000 | 500
| Skilled | day | 0.5 | 1400 | 700
| Tools (3% of labour) |  |  |  | 36
| Total |  |  |  | 13259.383
| Over Head & Profits 25.0% |  |  |  | 3314.8457
| Total Amount | Per No |  |  | 16574.2287
| Total Say |  |  |  | 16600
4 | Wall mounted Wash Basin
Item No | Description | Unit | Qty | Rate | Amount | Remarks
Material
| Wall mounted type wb | nos | 1 | 7200 | 7200
| Bracket set | nos | 1 | 630 | 630
| Pillar tap | nos | 1 | 2970 | 2970
| Waste plug and chain | nos | 1 | 1620 | 1620
| Bottle trap- plastic | nos | 1 | 985.1 | 985.1
| Aluminium ring | nos | 1 | 72 | Nil
| PVC flexible hose | nos | 1 | 290 | 290
Semi concealed brackets
| Other fixtures |  |  | 100 | 100
| Transport(3% of material cost) |  |  |  | 410.853
Labour
| Unskilled labour | day | 0.5 | 1000 | 500
| Skilled | day | 0.5 | 1400 | 700
| Tools (3% of labour) |  |  |  | 36
| Total |  |  |  | 15441.953
| Over Head & Profits 25.0% |  |  |  | 3860.4882
| Total Amount | Per No |  |  | 19302.4412
| Total Say |  |  |  | 19400
4 | Wall mounted corner Wash Basin
Item No | Description | Unit | Qty | Rate | Amount | Remarks
Material
| Wall mounted type wb | nos | 1 | 5900 | 5900
| Bracket set | nos | 1 | 630 | 630
| Pillar tap | nos | 1 | 851 | 851
| Waste plug and chain | nos | 1 | 1620 | 1620
| Bottle trap- plastic | nos | 1 | 985.1 | 985.1
| Aluminium ring | nos | 1 | 72 | Nil
| PVC flexible hose | nos | 1 | 290 | 290
Semi concealed brackets
| Other fixtures |  |  | 100 | 100
| Transport(3% of material cost) |  |  |  | 308.283
Labour
| Unskilled labour | day | 0.5 | 1000 | 500
| Skilled | day | 0.5 | 1400 | 700
| Tools (3% of labour) |  |  |  | 36
| Total |  |  |  | 11920.383
| Over Head & Profits 25.0% |  |  |  | 2980.0957
| Total Amount | Per No |  |  | 14900.4788
| Total Say |  |  |  | 15000
4 | Wall mounted corner Wash Basin
Item No | Description | Unit | Qty | Rate | Amount | Remarks
Material
| Wall mounted type wb | nos | 1 | 5900 | 5900
| Bracket set | nos | 1 | 630 | 630
| Pillar tap | nos | 1 | 2970 | 2970
| Waste plug and chain | nos | 1 | 1620 | 1620
| Bottle trap- plastic | nos | 1 | 985.1 | 985.1
| Aluminium ring | nos | 1 | 72 | Nil
| PVC flexible hose | nos | 1 | 290 | 290
Semi concealed brackets
| Other fixtures |  |  | 100 | 100
| Transport(3% of material cost) |  |  |  | 371.853
Labour
| Unskilled labour | day | 0.5 | 1000 | 500
| Skilled | day | 0.5 | 1400 | 700
| Tools (3% of labour) |  |  |  | 36
| Total |  |  |  | 14102.953
| Over Head & Profits 25.0% |  |  |  | 3525.7382
| Total Amount | Per No |  |  | 17628.6912
| Total Say |  |  |  | 17700
5 | Stainless steel Single bowl Kitchen sink -900x500 mm
Supply and installation of approved quality Aluminium Single bowl sink including swan neck pillar tap of approved quality, bottle trap, 11/2" dia. waste plugs and chains, semi concealed brackets with other accessories complete to working order in all floors. Rate to include for fixtures.(Prime cost Rs. 19,500.00)
Item No | Description | Unit | Qty | Rate | Amount | Remarks
Material
| single bowl | nos | 1 | 19500 | 19500
| Swan neck tap | nos | 1 | 4750 | 4750
| waste plug and chain | nos | 1 | 1620 | 1620
| bottle trap- pVC | nos | 1 | 985.1 | 985.1
| PVC flexible hose | nos | 1 | 290 | 290
| other fittings |  |  | 100 | 100
| Transport( 3% of material cost) |  |  |  | 814.353
Labour
| Unskilled labour | day | 0.5 | 1000 | 500
| Skilled | day | 0.5 | 1400 | 700
| Tools (3% of labour) |  |  |  | 36
| Total |  |  |  | 29295.453
| Over Head & Profits 25.0% |  |  |  | 7323.8633
| Total Amount | Per No |  |  | 36619.3163
| Total Say |  |  |  | 36700
4 | Vanity type Wash Basin
Item No | Description | Unit | Qty | Rate | Amount | Remarks
Material
| Pedestal type wb | nos | 1 | 9910 | 9910
| Pillar tap | nos | 1 | 2970 | 2970
| Waste plug and chain | nos | 1 | 1620 | 1620
| Bottle trap- plastic | nos | 1 | 985.1 | 985.1
| Aluminium ring | nos | 1 | 72 | 72
| PVC flexible hose | nos | 1 | 290 | 290
Semi concealed brackets
| Other fixtures |  |  | 100 | 100
| Transport(3% of material cost) |  |  |  | 475.413
Labour
| Unskilled labour | day | 0.5 | 1000 | 500
| Skilled | day | 0.5 | 1400 | 700
| Tools (3% of labour) |  |  |  | 36
| Total |  |  |  | 17658.513
| Over Head & Profits 25.0% |  |  |  | 4414.6282
| Total Amount | Per No |  |  | 22073.1413
| Total Say |  |  |  | 22100
7 | Bowl type Urinals
Supply and installation of bowl type urinals & separators in white vitreous of china including necessary fixtures and accessories. Rate to include manually operated flush valves, plastic bottle traps (exposed) and cistern .(prime cost of set including flush valves Rs.19,650.00)
Item No | Description | Unit | Qty | Rate | Amount | Remarks
Material
| Urinals & AS Flash Valve with Spud Cr | nos | 1 | 19650 | 19650
|  | nos |  |  | 0
| Bottle trap (plastic) | nos | 1 | 1094.55 | Nil | no need
| Urinal cup | nos |  | 879.75 | Nil
| Seperator | nos | 1 | 1420 | 1420
| other fixtures |  |  | 200 | 200
| Transport( 3% of material cost) |  |  |  | 638.1
Labour
| Mason | day | 0.25 | 1400 | 350
| Unskilled labour | day | 0.5 | 1000 | 500
| Skilled | day | 0.5 | 1400 | 700
| Tools (3% of labour) |  |  |  | 46.5
| Total |  |  |  | 23504.6
| Over Head & Profits 25.0% |  |  |  | 5876.15
| Total Amount | Per No |  |  | 29380.75
| Total Say |  |  |  | 29400
9 | plain glass Mirror
Supply of 600x400mm anti-fog large plain glass mirror with chromium plated clips and plugs to be fixed to wall above wash basins inside all toilets. Rate to include for fixtures.
Item No | Description | Unit | Qty | Rate | Amount | Remarks
Material
| Glass mirrors | m2 | 0.24 | 5596 | 1343.04
| other fixtures |  |  | 200 | 200
| Transport( 10% of material cost) |  |  |  | 154.304
Labour
| Unskilled labour | day | 0.13 | 1000 | 130
| Skilled | day | 0.13 | 1400 | 182
| Tools (3% of labour) |  |  |  | 9.36
| Total |  |  |  | 2018.704
| Over Head & Profits 25.0% |  |  |  | 504.676
| Total Amount | Per No |  |  | 2523.38
| Total Say |  |  |  | 2600
12 | Hand Bidet Shower
Supply and fixing of approved quality pvc hand bidet shower with wall mounted brackets in all toilets. Rate to include for all accessories required for pipe connections and fixtures.
Item No | Description | Unit | Qty | Rate | Amount | Remarks
Material
| Hand bidet shower | nos | 1 | 850 | 850
| other fixtures |  |  |  | 0
| Transport( 3% of material cost) |  |  |  | 25.5
Labour
| Unskilled labour | day | 0.25 | 1000 | 250
| Skilled | day | 0.25 | 1400 | 350
| Tools (3% of labour) |  |  |  | 18
| Total |  |  |  | 1493.5
| Over Head & Profits 25.0% |  |  |  | 373.375
| Total Amount | Per No |  |  | 1866.875
| Total Say |  |  |  | 1900
12 | Hand Bidet Shower
Supply and fixing of approved quality pvc hand bidet shower with wall mounted brackets in all toilets. Rate to include for all accessories required for pipe connections and fixtures.
Item No | Description | Unit | Qty | Rate | Amount | Remarks
Material
| Hand bidet shower | nos | 1 | 1875 | 1875
| other fixtures |  |  | 200 | 200
| Transport( 3% of material cost) |  |  |  | 62.25
Labour
| Unskilled labour | day | 0.25 | 1000 | 250
| Skilled | day | 0.25 | 1400 | 350
| Tools (3% of labour) |  |  |  | 18
| Total |  |  |  | 2755.25
| Over Head & Profits 25.0% |  |  |  | 688.8125
| Total Amount | Per No |  |  | 3444.0625
| Total Say |  |  |  | 3500
14 | Angle Valve
Item No | Description | Unit | Qty | Rate | Amount | Remarks
Material
| Angle Valve | nos | 1 | 1072 | 1072
other fixtures
| Transport( 3% of material cost) |  |  |  | 32.16
Labour
| Unskilled labour | day | 0.125 | 1000 | 125
| Skilled | day | 0.125 | 1400 | 175
| Tools (3% of labour) |  |  |  | 9
| Total |  |  |  | 1413.16
| Over Head & Profits 30.0% |  |  |  | 423.948
| Total Amount | Per No |  |  | 1837.108
| Total Say |  |  |  | 1900
13 | Soap Dish (Ceramic)
Item No | Description | Unit | Qty | Rate | Amount | Remarks
Material
| Brass soap holders | nos | 1 | 3250 | 3250
| other fixtures |  |  | 50 | 50
| Transport( 3% of material cost) |  |  |  | 99
Labour
| Unskilled labour | Hr | 0.5 | 125 | 62.5
| Skilled | Hr | 0.5 | 175 | 87.5
| Tools (3% of labour) |  |  |  | 4.5
| Total |  |  |  | 3553.5
| Over Head & Profits 25.0% |  |  |  | 888.375
| Total Amount | Per No |  |  | 4441.875
| Total Say |  |  |  | 4500
14 | Brass Towel Rail
Supply and installation of chromium plated brass towel rail mounted on wall in all toilets. Rate to include for fixtures. (Prime cost Rs 3,900.00)
Item No | Description | Unit | Qty | Rate | Amount | Remarks
Material
| Towel rail | nos | 1 | 2150 | 2150
| other fixtures |  |  | 200 | 200
| Transport( 3% of material cost) |  |  |  | 70.5
Labour
| Unskilled labour | Hour | 1 | 125 | 125
| Skilled | Hour | 1 | 175 | 175
| Tools (3% of labour) |  |  |  | 9
| Total |  |  |  | 2729.5
| Over Head & Profits 25.0% |  |  |  | 682.375
| Total Amount | Per No |  |  | 3411.875
| Total Say |  |  |  | 3500
16 | Bib Taps
Item No | Description | Unit | Qty | Rate | Amount | Remarks
Material
| Bib tap | nos | 1 | 850 | 850
| other fixtures |  |  | 50 | 50
| Transport( 3% of material cost) |  |  |  | 27
Labour
| Unskilled labour | Hour | 0.5 | 125 | 62.5
| Skilled | Hour | 0.5 | 175 | 87.5
| Tools (3% of labour) |  |  |  | 4.5
| Total |  |  |  | 1081.5
| Over Head & Profits 25.0% |  |  |  | 270.375
| Total Amount | Per No |  |  | 1351.875
| Total Say |  |  |  | 1400
16 | Garden Bib Taps
Supply and fixing of plastic Garden bib taps. (Prime cost Rs.250.00)
Item No | Description | Unit | Qty | Rate | Amount | Remarks
Material
| Bib tap | nos | 1 | 850 | 850
| other fixtures |  |  | 50 | 50
900
Labour
| Unskilled labour | Day | 0.13 | 1000 | 130
| Skilled | Day | 0.13 | 1400 | 182
| Tools (3% of labour) |  |  |  | 9.36
321.36
Support
| Allow 3% of material cost for Transportation |  |  |  |  | 9.6408
Cost for 1 nr |  |  |  | 1 | m | 1231.0008
Cost for 1 nr |  |  |  | 1 | m | 1231.0008
Add Overhead & Profit 25% | [5 empty] | 307.7502
Total Amount | [5 empty] | 1538.751
Total Say | Total Say |  |  |  |  | 1540
17 | Coat Hooks
Supply and installation of chromium plated coat hooks. (Prime cost Rs.1100.00)
Item No | Description | Unit | Qty | Rate | Amount | Remarks
Material
| chromium plated coat hooks | nos | 1 | 1100 | 1100
| Transport( 3% of material cost) |  |  |  | 33
Labour
| Unskilled labour | Hour | 0.25 | 125 | 31.25
| Skilled | Hour | 0.25 | 175 | 43.75
| Tools (3% of labour) |  |  |  | 2.25
| Total |  |  |  | 1210.25
| Over Head & Profits 25.0% |  |  |  | 302.5625
| Total Amount | Per No |  |  | 1512.8125
| Total Say |  |  |  | 1600
11 | Floor trap Gully
Item No | Description | Unit | Qty | Rate | Amount | Remarks
Material
| 150x150 mm PVC floor gully | nos | 1 | 1000 | 1000
| other fixtures |  |  | 100 | 100
| Transport( 3% of material cost) |  |  |  | 33
Labour
| Unskilled labour | Hour | 1 | 125 | 125
| Skilled | Hour | 1 | 175 | 175
| Tools (3% of labour) |  |  |  | 9
| Total |  |  |  | 1442
| Over Head & Profits 25.0% |  |  |  | 360.5
| Total Amount | Per No |  |  | 1802.5
| Total Say |  |  |  | 1900
15 | Shower Rose
Supply and installation of shower rose with arm and conceal valve
Item No | Description | Unit | Qty | Rate | Amount | Remarks
Material
| Shower with arm | nos | 1 | 474 | 474
| Conceal valve and other fittings |  |  | 453 | 453
| other fixture |  |  |  | 100
| Transport( 3% of material cost) |  |  |  | 14.22
Labour
| Unskilled labour | Hour | 1 | 125 | 125
| Skilled | Hour | 1 | 175 | 175
| Tools (3% of labour) |  |  |  | 9
| Total |  |  |  | 1350.22
| Over Head & Profits 25.0% |  |  |  | 337.555
| Total Amount | Per No |  |  | 1687.775
| Total Say |  |  |  | 1700
15 | Shower Rose
Supply and installation of shower rose with arm and conceal valve
Item No | Description | Unit | Qty | Rate | Amount | Remarks
Material
| Shower head set | nos | 1 | 1775 | 1775
| built in shower | nos | 1 | 2577 | 2577
| Conceal valve and other fittings |  |  | 453 | 453
| other fixture |  |  |  | 200
| Transport( 3% of material cost) |  |  |  | 150.15
Labour
| Unskilled labour | Hour | 1.5 | 125 | 187.5
| Skilled | Hour | 1 | 175 | 175
| Tools (3% of labour) |  |  |  | 10.875
| Total |  |  |  | 5528.525
| Over Head & Profits 25.0% |  |  |  | 1382.1312
| Total Amount | Per No |  |  | 6910.6562
| Total Say |  |  |  | 7000
15 | Disabled Toilet
Item No | Description | Unit | Qty | Rate | Amount | Remarks
Material
| WC with cistern complete | nr | 1 | 42500 | 42500
| Hand bidet shower | nos | 1 | 1875 | 1875 | American
| Wash basin | nr | 1 | 14500 | 14500
| Pillar tap | nos | 1 | 7950 | 7950
| Waste plug and chain | nos | 1 | 1620 | 1620
| Bottle trap- plastic | nos | 1 | 985 | 985
| PVC flexible hose | nos | 1 | 290 | 290
| Grab rail - 1010 | nr | 1 | 14000 | 14000
| Grab rail - 1020 | nr | 1 | 13500 | 13500
| W.C Grab rail | nr | 1 | 21000 | 21000
| Hinged arm grab rail | nr | 1 | 34500 | 34500
| Hinged shower seat without leg | nr | 1 | 29500 | 29500
| Polyrethane Hinged shower seat with leg | nr | 1 | 37500 | 37500
| Adjustable mirror | nr | 1 | 26000 | 26000
| Angle Valve | nr | 3 | 1260 | 3780
| Paper Holder | nr | 1 | 4000 | nil
| chromium plated coat hooks | nos | 1 | 1100 | 1100
| Towel rail | nos | 1 | 3105 | 3105
| ceramic soap holders | nos | 1 | 3250 | 3250
| Floor trap gulley | nos | 1 | 1965 | 1965
| Other fittings and fixtures |  |  |  | 4000
| Transport( 3% of material cost) |  |  |  | 7767.6
Labour
| Unskilled labour | day | 2.5 | 1000 | 2500
| Skilled | day | 2.5 | 1400 | 3500
| Mason | day | 2 | 1400 | 2800
| Tools (3% of labour) |  |  |  | 264
| Total |  |  |  | 279751.6
| Over Head & Profits 25.0% |  |  |  | 69937.9
| Total Amount | Per No |  |  | 349689.5
| Total Say |  |  |  | 350000
17 | Wall Grab bar
Item No | Description | Unit | Qty | Rate | Amount | Remarks
Material
| Wall Grab bar 320-1010 | nos | 1 | 14000 | 14000
| Transport( 3% of material cost) |  |  |  | 420
Labour
| Unskilled labour | Hour | 0.25 | 125 | 31.25
| Skilled | Hour | 0.25 | 175 | 43.75
| Tools (3% of labour) |  |  |  | 2.25
| Total |  |  |  | 14497.25
| Over Head & Profits 25.0% |  |  |  | 3624.3125
| Total Amount | Per No |  |  | 18121.5625
| Total Say |  |  |  | 18200

## numbr f fittings (hidden)
Project | : | proposed medical ward complex -DGH Chilaw | [5 empty] | S/B/D/S |  |  |  | = |  |  | single bowl deep sink
Date | : | 21/06/2013 | [5 empty] | S/B/S/D |  |  |  | = |  |  | Single bowl single drain
Subject | : |  | Sanitary Qty |  |  |  |  | mirror type 1 = 2200 x400
mirror type 1 = 600 x 400
Description |  | Scrub basin | pedestal WB | Vanity WB | WC | Squatting pan | HB | S/D, S/B, sink | trough sink | urinal | disable unit | Shower | towel rail | Conceal valve | Bib tap | bib tap for washing | hand shower | Garden Tap | Angle valve | flexible hose | Floor gully | mirror 600 x 400 | soap holder | coat holder
Ground Floor |  |  | 3 | 0 | 3 | 2 | 5 | 1 |  | 0 | 0 | 1 | 1 | 2 | 5 | 2 | 2 | 4 | 9 | 9 | 9 | 3 | 6 | 3
1st |  |  | 13 | 0 | 10 | 6 | 16 | 3 |  | 2 | 1 | 8 | 11 | 2 | 24 | 2 | 1 | 1 | 32 | 32 | 32 | 13 | 23 | 20
2nd |  |  | 13 | 0 | 10 | 6 | 16 | 3 |  | 2 | 1 | 8 | 11 | 2 | 24 | 2 | 1 | 1 | 32 | 32 | 32 | 13 | 23 | 20
3rd |  |  | 14 | 0 | 11 | 6 | 17 | 3 |  | 2 | 1 | 8 | 11 | 2 | 25 | 2 | 1 | 1 | 34 | 34 | 33 | 14 | 24 | 21
4th |  |  | 14 | 0 | 11 | 6 | 17 | 3 |  | 2 | 1 | 8 | 11 | 2 | 25 | 2 | 1 | 1 | 34 | 34 | 33 | 14 | 24 | 21
5th |  |  | 12 | 0 | 14 | 2 | 16 | 2 |  | 2 | 0 | 14 | 14 |  | 22 |  |  |  | 30 | 30 | 26 | 12 | 26 | 20
|  | 0 | 69 | 0 | 59 | 28 | 87 | 15 |  | 10 |  | 47 | 59 | 10 | 125 | 10 | 8 |  | 171 | 171 | 165 | 69 | 126 | 105
|  |  | k |  | k | k | k | k |  | k | k | k | k | k | k | k | k |  | k | k | k | k | k | k
length of water supply lines |  |  | m
[7 empty] | waste water lines | [7 empty] | sewer lines
Floor | 20 |  | 25 | 40 | 50 |  | 40 | 50 |  | 63 | 75 |  |  | 75 | 63 |  |  |  | 110
ground | 10
1st | [6 empty] | q
2nd | [5 empty] | 130 | 0.0054167 | 0.0036111
3rd | [5 empty] | 214 | 0.0089167 | 0.0059444
[6 empty] | 298 | 0.012417 | 0.0082778
[6 empty] | 340 | 0.014167 | 0.0094444
[6 empty] | 400 | 0.016667 | 0.011111

## bill 1 and 3 rates (hidden)
RATE ANALYSIS
Analysis for Bill no-1 |  |  |  |  | Unit | Qty | Rate | Amount
Type 1000 uPVC pipe with all necessary specials laid in internal water distribution system along duct walls clipped with stianless steal at 1000mm intervals, where necessary.
1.01 | Per m
|  | Upvc pipe 32 |  |  | nos | 1 | 741.0714 | 741.0714
|  | Wall baracket |  |  | nos | 3 | 250 | 750
|  | fittings and solvent cement | [5 empty] | 74.1071
|  | Unskilled labour |  |  | Hour | 1 | 125 | 125
|  | Skilled |  |  | Hour | 1 | 175 | 175
|  | Transport | [5 empty] | 156.5179
|  | Tools (5% of labour) | [5 empty] | 25.9821
|  | Over Head & Profits 25.0% | [5 empty] | 511.9196
|  | Total | [5 empty] | 2559.5982
639.8996
1.02 |  | wastage | [5 empty] | 31.995
[8 empty] | 671.8945 | 680
Per m
|  | Upvc pipe 40 |  |  | nos | 1 | 1000 | 1000
|  | Wall baracket |  |  | nos | 3 | 250 | 750
|  | fittings and solvent cement | [5 empty] | 100
|  | Unskilled labour |  |  | Hour | 1 | 125 | 125
|  | Skilled |  |  | Hour | 1 | 175 | 175
|  | Transport | [5 empty] | 185
|  | Tools (5% of labour) | [5 empty] | 33.75
|  | Over Head & Profits 25.0% | [5 empty] | 567.1875
|  | Total | [5 empty] | 2835.9375
708.9844
0.01 |  | wastage | [5 empty] | 35.4492
[8 empty] | 744.4336 | 750
1.03
Per m
|  | Upvc pipe 50 |  |  | nos | 1 | 1222.3214 | 1222.3214
|  | Wall baracket |  |  | nos | 3 | 250 | 750
|  | fittings and solvent cement | [5 empty] | 122.2321
|  | Unskilled labour |  |  | Hour | 1 | 125 | 125
|  | Skilled |  |  | Hour | 1 | 175 | 175
|  | Transport | [5 empty] | 209.4554
|  | Tools (5% of labour) | [5 empty] | 67.3661
|  | Over Head & Profits 25.0% | [5 empty] | 667.8438
|  | Total | [5 empty] | 3339.2188
834.8047
|  | wastage | [5 empty] | 41.7402
[8 empty] | 876.5449 | 880
1.04
Per m
|  | Upvc pipe 63 |  |  | nos | 1 | 2484.8214 | 2484.8214
|  | Wall baracket |  |  | nos | 3 | 300 | 900
|  | fittings and solvent cement | [5 empty] | 248.4821
|  | Unskilled labour |  |  | Hour | 1 | 125 | 125
|  | Skilled |  |  | Hour | 1 | 175 | 175
|  | Transport | [5 empty] | 363.3304
|  | Tools (5% of labour) | [5 empty] | 15
|  | Over Head & Profits 25.0% | [5 empty] | 1015.7879
|  | Total | [5 empty] | 5078.9397
1269.7349
|  | wastage | [5 empty] | 63.4867
[8 empty] | 1333.2217 | 1340
1.05
Per m
|  | Upvc pipe 75 |  |  | nos | 1 | 3975 | 3975
|  | Wall baracket |  |  | nos | 3 | 350 | 1050
|  | fittings and solvent cement | [5 empty] | 397.5
|  | Unskilled labour |  |  | Hour | 1 | 125 | 125
|  | Skilled |  |  | Hour | 1 | 175 | 175
|  | Transport | [5 empty] | 542.25
|  | Tools (5% of labour) | [5 empty] | 205
|  | Over Head & Profits 25.0% | [5 empty] | 1518.0625
|  | Total | [5 empty] | 7590.3125
1897.5781
|  | wastage | [5 empty] | 94.8789
[8 empty] | 1992.457 | 2000
pipes embedded to wall
1.1 | Per m
|  | Upvc pipe 20 |  |  | nos | 1 | 141.0714 | 141.0714
|  | fittings and solvent cement | [5 empty] | 14.1071
|  | Unskilled labour |  |  | Hour | 1 | 125 | 125
|  | Skilled |  |  | Hour | 0.5 | 175 | 87.5
|  | Tools (5% of labour) | [5 empty] | 13.3036
|  | Transport | [5 empty] | 15.5179
|  | Over Head & Profits 25.0% | [5 empty] | 91.7188
|  | Total | [5 empty] | 474.1116
118.5279
|  | wastage | [5 empty] | 5.9264
[8 empty] | 124.4543 | 130
1.2
Per m
|  | Upvc pipe 25 |  |  | nos | 1 | 319.6429 | 319.6429
|  | fittings and solvent cement | [5 empty] | 31.9643
|  | Unskilled labour |  |  | Hour | 1 | 125 | 125
|  | Skilled |  |  | Hour | 0.5 | 175 | 87.5
|  | Tools (5% of labour) | [5 empty] | 22.2321
|  | Transport | [5 empty] | 35.1607
|  | Over Head & Profits 25.0% | [5 empty] | 138.5938
|  | Total | [5 empty] | 728.1295
182.0324
|  | wastage | [5 empty] | 9.1016
[8 empty] | 191.134 | 200
1.3
Per m
|  | Upvc pipe 32 |  |  | nos | 1 | 741.0714 | 741.0714
|  | fittings and solvent cement | [5 empty] | 74.1071
|  | Unskilled labour |  |  | Hour | 1 | 125 | 125
|  | Skilled |  |  | Hour | 1 | 175 | 175
|  | Tools (5% of labour) | [5 empty] | 43.3036
|  | Transport | [5 empty] | 81.5179
|  | Over Head & Profits 25.0% | [5 empty] | 271.0938
|  | Total | [5 empty] | 1436.9866
359.2467
|  | wastage | [5 empty] | 17.9623
[8 empty] | 377.209 | 380
1.4 | Per m
|  | Upvc pipe 40 |  |  | nos | 1 | 1000 | 1000
|  | fittings and solvent cement | [5 empty] | 100
|  | Unskilled labour |  |  | Hour | 1 | 125 | 125
|  | Skilled |  |  | Hour | 1 | 175 | 175
|  | Tools (5% of labour) | [5 empty] | 56.25
|  | Transport | [5 empty] | 110
|  | Over Head & Profits 25.0% | [5 empty] | 339.0625
|  | Total | [5 empty] | 1805.3125
|  |  |  | 4 |  |  |  | 451.3281
|  | wastage | [5 empty] | 22.5664
[8 empty] | 473.8945 | 480
Fittings- larger than 50 mm dia.
| Per m | 90 x 75 mm dia reducing tee |  |  | nos | 1 | 1428.5714 | 1428.5714
|  | Unskilled labour |  |  | Hour | 0.25 | 125 | 31.25
|  | Skilled |  |  | Hour | 0.25 | 175 | 43.75
|  | Transport | [5 empty] | 142.8571
|  | Tools (3% of labour) | [5 empty] | 2.25
|  | Over Head & Profits 25.0% | [5 empty] | 376.4554
|  | Total | [5 empty] | 2025.1339
[8 empty] | 2025.1339 | 2030
| Per m | 90 x 63 mm dia reducing tee |  |  | nos | 1 | 1397.3214 | 1397.3214
|  | Unskilled labour |  |  | Hour | 0.25 | 125 | 31.25
|  | Skilled |  |  | Hour | 0.25 | 175 | 43.75
|  | Transport | [5 empty] | 139.7321
|  | Tools (3% of labour) | [5 empty] | 2.25
|  | Over Head & Profits 25.0% | [5 empty] | 368.6429
|  | Total | [5 empty] | 1982.9464 | 1990
1982.9464
| Per m | 75x 50 mm dia reducing tee |  |  | nos | 1 | 957.1429 | 957.1429
|  | Unskilled labour |  |  | Hour | 0.25 | 125 | 31.25
|  | Skilled |  |  | Hour | 0.25 | 175 | 43.75
|  | Transport | [5 empty] | 95.7143
|  | Tools (3% of labour) | [5 empty] | 2.25
|  | Over Head & Profits 25.0% | [5 empty] | 258.5982
|  | Total | [5 empty] | 1388.7054
[8 empty] | 1388.7054 | 1390
| Per m | 75x40 mm dia reducing tee |  |  | nos | 1 | 928.5714 | 928.5714
|  | Unskilled labour |  |  | Hour | 0.25 | 125 | 31.25
|  | Skilled |  |  | Hour | 0.25 | 175 | 43.75
|  | Transport | [5 empty] | 92.8571
|  | Tools (3% of labour) | [5 empty] | 2.25
|  | Over Head & Profits 25.0% | [5 empty] | 251.4554
|  | Total | [5 empty] | 1350.1339
[8 empty] | 1350.1339 | 1360
| Per m | 63 x 40 mm dia reducing tee |  |  | nos | 1 | 212.5 | 212.5
|  | Unskilled labour |  |  | Hour | 0.25 | 125 | 31.25
|  | Skilled |  |  | Hour | 0.25 | 175 | 43.75
|  | Transport | [5 empty] | 21.25
|  | Tools (3% of labour) | [5 empty] | 2.25
|  | Over Head & Profits 25.0% | [5 empty] | 72.4375
|  | Total | [5 empty] | 383.4375
[8 empty] | 383.4375 | 390
| Per m | 63 x 50 mm dia reducing tee |  |  | nos | 1 | 212.5 | 212.5
|  | Unskilled labour |  |  | Hour | 0.25 | 125 | 31.25
|  | Skilled |  |  | Hour | 0.25 | 175 | 43.75
|  | Transport | [5 empty] | 21.25
|  | Tools (3% of labour) | [5 empty] | 2.25
|  | Over Head & Profits 25.0% | [5 empty] | 72.4375
|  | Total | [5 empty] | 383.4375
[8 empty] | 383.4375 | 390
Ring main |  | Ring main
| F.04 | 90mm diameter pvc pipe fix to roof edge
|  | Materials | 6m
|  | 90mm pipe | 1 | no | 6719.6429 | 6719.6429
|  | solvent cement | 75 | grms |  | 225
|  | Others( Clips and other fittings) |  |  |  | 2500
[6 empty] | 9444.6429 | 9450
Labour
|  | Skilled labourer | 3 | Hrs | 175 | 525
|  | Un/skilled Labour | 4 | Hrs | 125 | 500
1025
Add
Tools
|  | 5% of labour Cost for tools |  |  |  |  | 51.25
|  | Transport |  |  |  |  | 94.5
|  | 10% of material cost |  |  |  |  | 945
11565.75
|  | OH and profit 25% |  |  |  |  | 2891.4375
|  | Cost for 6 m |  |  |  |  | 14457.1875
|  | Cost for 1 m |  |  |  |  | 2410
| F.04 | 75mm diameter pvc pipe fix to roof edge
|  | Materials | 4m
|  | 75mm pipe | 1 | no | 3975 | 3975
|  | solvent cement | 50 | grms |  | 150
|  | Others( Clips and other fittings) |  |  |  | 1700
[6 empty] | 5825 | 5830
Labour
|  | Skilled labourer | 2 | Hrs | 175 | 350
|  | Un/skilled Labour | 3 | Hrs | 125 | 375
725
Add
Tools
|  | 5% of labour Cost for tools |  |  |  |  | 36.25
|  | Transport |  |  |  |  | 58.3
|  | 10% of material cost |  |  |  |  | 583
7232.55
|  | OH and profit 25% |  |  |  |  | 1808.1375
|  | Cost for 4 m |  |  |  |  | 9040.6875
|  | Cost for 1 m |  |  |  |  | 2270
Capacity tank
nos
|  | 5000l capacity tank Including transport) |  |  | nos | 1 | 50000 | 50000
|  | Unskilled labour |  |  | Hour | 7.5 | 125 | 937.5
|  | Tools (5% of labour) | [5 empty] | 46.875
|  | Over Head & Profits 27.0% | [5 empty] | 13765.7812
|  | Total | [5 empty] | 64750.1562
63mm (2") diameter uPVC pipe (Type 1000) underground with necessary fittings from pump house to ducts running to overhead tanks.
| F.04 | 63mm diameter pvc pipe laying trench
|  | Materials | 4m
|  | 63mm pipe | 1 | No | 2484.8214 | 2484.8214
|  | solvent cement | 25 | grms |  | 68
|  | Others 15% of pipe |  |  |  | 372.7232
2925.5446
|  | Labour | [6 empty] | 653.7807
|  | excavation | 1.5 | Hrs | 125 | 187.5
|  | Skilled labourer | 1.5 | Hrs | 175 | 262.5
|  | Un/skilled Labour | 2 | Hrs | 125 | 250
700
Add
Tools
|  | 5% of labour Cost for tools |  |  |  |  | 35
|  | Transport |  |  |  |  | 29.2554
|  | 15% of material cost |  |  |  |  | 438.8317
4128.6318
|  | OH and profit 25% |  |  |  |  | 1032.1579
|  | Cost for 4 m |  |  |  |  | 5160.7897
|  | Cost for 1 m |  |  |  |  | 1291 | 1300 | 973.7444
50 mm(1 1/2") diameter uPVC pipe (Type 600) with all necessary fittings for wash outs of overhead water tanks at roof level.
Per m
|  | Upvc pipe 50 type 600 |  |  | nos | 1 | 820.5357 | 820.5357
|  | Transport cost | [5 empty] | 123.0804
|  | Unskilled labour |  |  | Hour | 7.5 | 125 | 937.5
|  | Solvent cement and fittings | [5 empty] | 164.1071
|  | Tools (5% of labour) | [5 empty] | 46.875
|  | Over Head & Profits 25.0% | [5 empty] | 523.0246
|  | Total | [5 empty] | 2615.1228
[8 empty] | 653.7807 | 660
Per m
|  | Upvc pipe 63 type-600 |  |  | nos | 1 | 1592.8571 | 1592.8571
|  | Transport cost | [5 empty] | 238.9286
|  | Unskilled labour |  |  | Hour | 7.5 | 125 | 937.5
|  | Solvent cement | [5 empty] | 318.5714
|  | Tools (3% of labour) | [5 empty] | 28.125
|  | Over Head & Profits 25.0% | [5 empty] | 778.9955
|  | Total | [5 empty] | 3894.9777
|  | for 1m | [5 empty] | 973.7444 | 980
32mm (1") diameter uPVC pipe (Type 600) for overflow pipes from overhead water tanks connects to wash out pipe with necessary fittings.
F.04
|  | Materials | 4m
|  | 32mm pipe | 1 | No | 235.7143 | 235.7143
|  | solvent cement | 25 | grms |  | 68
|  | Others 15% of pipe |  |  |  | 35.3571
339.0714
Labour
|  | Skilled labourer | 1.5 | Hrs | 175 | 262.5
|  | Un/skilled Labour | 4 | Hrs | 125 | 500
762.5
Add
Tools
|  | 5% of labour Cost for tools |  |  |  |  | 38.125
Transport
|  | 15% of material cost |  |  |  |  | 50.8607
1190.5571
|  | OH and profit 27% |  |  |  |  | 321.4504 |  | 2940
|  | Cost for 4 m |  |  |  |  | 1512.0076
|  | Cost for 1 m |  |  |  |  | 379
90mm (3")diameter uPVC pipe (Type 600) for wash out pipes from overhead water tanks with necessary fittings up to nearest down pipe.
| F.04 | 90mm diameter pvc pipe fix to wall/slab
|  | Materials | 6m | [5 empty] | 4350
|  | 90mm pipe | 1 | no | 4164.2857 | 4164.2857
|  | solvent cement | 200 | grms |  | 540
|  | Others( Clips and other fittings) |  |  |  | 2500
7204.2857
Labour
|  | Skilled labourer | 2 | Hrs | 175 | 350
|  | Un/skilled Labour | 4 | Hrs | 125 | 500
850
Add
|  | Tools | [6 empty] | 5780
|  | 5% of labour Cost for tools |  |  |  |  | 42.5
Transport
|  | 15% of material cost |  |  |  |  | 1080.6429
9177.4286
|  | OH and profit 25% |  |  |  |  | 2294.3571
|  | Cost for 6 m |  |  |  |  | 11471.7857
|  | Cost for 1 m |  |  |  |  | 1920
8150
Stop valve
Per m
|  | Brass stop valve 20(including 15% transport) | 1 |  | nos | 1 | 1026.7857 | 1026.7857
|  | Unskilled labour |  |  | Hour | 1 | 125 | 125
|  | Skilled |  |  | Hour | 1 | 175 | 175
|  | Other materials | [5 empty] | 102.6786
|  | Tools (5% of labour) | [5 empty] | 15
|  | Over Head & Profits 25.0% | [5 empty] | 361.1161
|  | Total | [5 empty] | 1805.5804
[8 empty] | 1810 | 1810
Per m
|  | Brass stop valve 25 (including 15% transport) | 1 |  | nos | 1 | 1848.2143 | 1848.2143
|  | Unskilled labour |  |  | Hour | 1 | 125 | 125
|  | Skilled |  |  | Hour | 1 | 175 | 175 | 15400
1.11 |  | Other materials | [5 empty] | 184.8214
|  | Tools (5% of labour) | [5 empty] | 15
|  | Over Head & Profits 25.0% | [5 empty] | 587.0089
|  | Total | [5 empty] | 2935.0446
2940
Per m
|  | Brass stop valve 32 (including 15% transport) | 1.25 |  | nos | 1 | 2823.6607 | 2823.6607
|  | Unskilled labour |  |  | Hour | 1 | 125 | 125
|  | Skilled |  |  | Hour | 1 | 175 | 175
1.12 |  | Other materials | [5 empty] | 282.3661
|  | Tools (5% of labour) | [5 empty] | 15
|  | Over Head & Profits 27.0% | [5 empty] | 923.6772
|  | Total | [5 empty] | 4344.704
4350
Per m
|  | Brass stop valve 40 (including 15% transport) | 1.5 |  | nos | 1 | 3850.4464 | 3850.4464
|  | Unskilled labour |  |  | Hour | 1 | 125 | 125
|  | Skilled |  |  | Hour | 1 | 175 | 175
1.13 |  | Other materials | [5 empty] | 385.0446
|  | Tools (5% of labour) | [5 empty] | 15
|  | Over Head & Profits 27.0% | [5 empty] | 1228.6326
|  | Total | [5 empty] | 5779.1237
5780
Per m
|  | Brass stop valve 50 (including 15% transport) | 2 |  | nos | 1 | 5544.6429 | 5544.6429
|  | Unskilled labour |  |  | Hour | 1 | 125 | 125
|  | Skilled |  |  | Hour | 1 | 175 | 175
|  | Other materials | [5 empty] | 554.4643
|  | Tools (5% of labour) | [5 empty] | 15
|  | Over Head & Profits 27.0% | [5 empty] | 1731.8089
|  | Total | [5 empty] | 8145.9161
8150
Per m
|  | Brass stop valve 63 (including 15% transport) | 2.5 |  | nos | 1 | 11808.0357 | 11808.0357
|  | Unskilled labour |  |  | Hour | 1 | 125 | 125
|  | Skilled |  |  | Hour | 1 | 175 | 175
|  | Other materials | [5 empty] | 1180.8036
|  | Tools (5% of labour) | [5 empty] | 15
|  | Over Head & Profits 27.0% | [5 empty] | 3273.2196
|  | Total | [5 empty] | 15396.2554
15400
Per m
|  | Brass stop valve 75 (including 15% transport) | 2.5 |  | nos | 1 | 14285.7143 | 14285.7143
|  | Unskilled labour |  |  | Hour | 1 | 125 | 125
|  | Skilled |  |  | Hour | 1 | 175 | 175
|  | Other materials | [5 empty] | 1428.5714
|  | Tools (5% of labour) | [5 empty] | 15
|  | Over Head & Profits 25.0% | [5 empty] | 3650.1786
|  | Total | [5 empty] | 18250.8929
[8 empty] | 18260 | 18260
Per m
|  | Brass stop valve 100 (including 15% transport) | 2.5 |  | nos | 1 | 21875 | 21875
|  | Unskilled labour |  |  | Hour | 1 | 125 | 125
|  | Skilled |  |  | Hour | 1 | 175 | 175
|  | Other materials | [5 empty] | 2187.5
|  | Tools (5% of labour) | [5 empty] | 15
|  | Over Head & Profits 25.0% | [5 empty] | 5547.5
|  | Total | [5 empty] | 27737.5
[8 empty] | 27740 | 27740
Bill no-3 | sewer arrangement
Pipes embedded to wall & Secondary stage Concrete
| 3.1 | 110mm diameter pvc pipe -type 600
|  | Materials | 6m
|  | 110mm pipe | 1 | no | 6908.9286 | 6910
|  | solvent cement | 100 | grms |  | 225
|  | Others |  |  |  | 1036.5
8171.5
Labour
|  | Skilled labourer | 2 | Hrs | 175 | 350
|  | Un/skilled Labour | 4 | Hrs | 125 | 500
850
Add
Tools
|  | 5% of labour Cost for tools |  |  |  |  | 42.5
Transport
|  | 10% of material cost |  |  |  |  | 817.15
9881.15
|  | OH and profit 25% |  |  |  |  | 2470.2875
|  | Cost for 6 m |  |  |  |  | 12351.4375
|  | Cost for 1 m |  |  |  |  | 2060
| 3.2 | 63 dia (type600
|  | Materials | 4m
|  | 63mm pipe | 1 | No | 1592.8571 | 1600
|  | solvent cement | 25 | grms |  | 68
|  | Others 15% of pipe |  |  |  | 300
1968
Labour
|  | Skilled labourer | 2 | Hrs | 175 | 350
|  | Un/skilled Labour | 4 | Hrs | 125 | 500
850
Add
Tools
|  | 5% of labour Cost for tools |  |  |  |  | 42.5
Transport
|  | 5% of material cost |  |  |  |  | 98.4
2958.9
|  | OH and profit 25% |  |  |  |  | 739.725
|  | Cost for 4 m |  |  |  |  | 3698.625
|  | Cost for 1 m |  |  |  |  | 930
| F.04 | 50 dia (type600
|  | Materials | 4m
|  | 50mm pipe | 1 | No | 821.4286 | 821.4286
|  | solvent cement | 25 | grms |  | 68
|  | Others 15% of pipe |  |  |  | 123.2143
1012.6429
Labour
|  | Skilled labourer | 2 | Hrs | 175 | 350
|  | Un/skilled Labour | 4 | Hrs | 125 | 500
850
Add
Tools
|  | 5% of labour Cost for tools |  |  |  |  | 42.5
Transport
|  | 15% of material cost |  |  |  |  | 151.8964
2057.0393
|  | OH and profit 25% |  |  |  |  | 514.2598
|  | Cost for 4 m |  |  |  |  | 2571.2991
|  | Cost for 1 m |  |  |  |  | 650
| F.04 | 40 dia (type600
|  | Materials | 4m
|  | 40mm pipe | 1 | No | 541.5179 | 541.5179
|  | solvent cement | 25 | grms |  | 68
|  | Others 15% of pipe |  |  |  | 81.2277
690.7455
Labour
|  | Skilled labourer | 2 | Hrs | 175 | 350
|  | Un/skilled Labour | 4 | Hrs | 125 | 500
850
Add
Tools
|  | 5% of labour Cost for tools |  |  |  |  | 42.5
Transport
|  | 15% of material cost |  |  |  |  | 103.6118
1686.8574
|  | OH and profit 25% |  |  |  |  | 421.7143
|  | Cost for 4 m |  |  |  |  | 2108.5717
|  | Cost for 1 m |  |  |  |  | 530
| F.04 | 25mm diameter pvc pipe type 600 laying trench
|  | Materials | 4m
|  | 25mm pipe | 1 | No | 0 | 0
|  | solvent cement | 25 | grms |  | 68
|  | Others 5% of pipe |  |  |  | 0
68
Labour
|  | excavation | 1 | Hrs | 125 | 125
|  | Skilled labourer | 1 | Hrs | 175 | 175
|  | Un/skilled Labour | 1.5 | Hrs | 125 | 187.5
487.5
Add
Tools
|  | 5% of labour Cost for tools |  |  |  |  | 24.375
Transport
|  | 10% of material cost |  |  |  |  | 6.8
586.675
|  | OH and profit 25% |  |  |  |  | 146.6687
|  | Cost for 4 m |  |  |  |  | 733.3438
|  | Cost for 1 m |  |  |  |  | 190
| F.04 | 75mm diameter pvc pipe type 600 laying trench
|  | Materials | 4m
|  | 75m pipe | 1 | No | 2697.3214 | 2697.3214
|  | solvent cement | 50 | grms |  | 116
|  | filling |  |  |  | 3023
5836.3214
Labour
|  | excavation | 1 | Hrs | 125 | 125
|  | Skilled labourer | 1 | Hrs | 175 | 175
|  | Un/skilled Labour | 1.5 | Hrs | 125 | 187.5
487.5
Add
Tools
|  | 5% of labour Cost for tools |  |  |  |  | 24.375
Transport
|  | 15% of material cost |  |  |  |  | 875.4482
7223.6446
|  | OH and profit 25% |  |  |  |  | 1805.9112
|  | Cost for 4 m |  |  |  |  | 9029.5558
|  | Cost for 1 m |  |  |  |  | 2260
| F.04 | 90mm diameter pvc pipe type 600 laying trench
|  | Materials | 6m
|  | 90mm pipe | 1 | No | 4306.25 | 4306.25
|  | solvent cement | 100 | grms |  | 225
|  | filling |  |  |  | 4640
9171.25
Labour
|  | excavation | 1 | Hrs | 125 | 125
|  | Skilled labourer | 1 | Hrs | 175 | 175
|  | Un/skilled Labour | 1.5 | Hrs | 125 | 187.5
487.5
Add
Tools
|  | 5% of labour Cost for tools |  |  |  |  | 24.375
Transport
|  | 15% of material cost |  |  |  |  | 1375.6875
11058.8125
|  | OH and profit 25% |  |  |  |  | 2764.7031
|  | Cost for 6m |  |  |  |  | 13823.5156
|  | Cost for 1 m |  |  |  |  | 2304
| 3.13 | 110mm diameter pvc pipe type 600 laying trench
|  | Materials | 6m
|  | 110mm pipe | 1 | No | 7050.8929 | 7051
|  | solvent cement | 25 | grms |  | 68
|  | filling |  |  |  | 2500
9619
Labour
|  | excavation | 1 | Hrs | 125 | 125
|  | Skilled labourer | 1 | Hrs | 175 | 175
|  | Un/skilled Labour | 1.5 | Hrs | 125 | 187.5
487.5
Add
Tools
|  | 5% of labour Cost for tools |  |  |  |  | 24.375
Transport
|  | 10% of material cost |  |  |  |  | 961.9
11092.775
|  | OH and profit 25% |  |  |  |  | 2773.1937
|  | Cost for 6 m |  |  |  |  | 13865.9688
|  | Cost for 1 m |  |  |  |  | 2320
| 3.14 | 160mm diameter pvc pipe type 600 laying trench
|  | Materials | 6m
|  | 160mm pipe | 1 | No | 14148.2143 | 14149
|  | solvent cement | 25 | grms |  | 68
|  | filling |  |  |  | 2700
16917
Labour
|  | excavation | 1 | Hrs | 125 | 125
|  | Skilled labourer | 1 | Hrs | 175 | 175
|  | Un/skilled Labour | 1.5 | Hrs | 125 | 187.5
487.5
Add
Tools
|  | 5% of labour Cost for tools |  |  |  |  | 24.375
Transport
|  | 10% of material cost |  |  |  |  | 1691.7
19120.575
|  | OH and profit 25% |  |  |  |  | 4780.1438
|  | Cost for 6 m |  |  |  |  | 23900.7188
|  | Materials | 6m
|  | 160mm pipe | 1 | No | 14196.4286 | 14197
|  | solvent cement | 25 | grms |  | 68
|  | filling |  |  |  | 2500
16765
Labour
|  | excavation | 1 | Hrs | 125 | 125
|  | Skilled labourer | 1 | Hrs | 175 | 175
|  | Un/skilled Labour | 1.5 | Hrs | 125 | 187.5
487.5
Add
Tools
|  | 5% of labour Cost for tools |  |  |  |  | 24.375
Transport
|  | 10% of material cost |  |  |  |  | 1676.5
18953.375
|  | OH and profit 25% |  |  |  |  | 4738.3438
|  | Cost for 6 m |  |  |  |  | 23691.7188
|  | Cost for 1 m |  |  |  |  | 3950
Vertical sewer stacks fixed along the ducts
110mm (4") dia. uPVC pipes
| 3.11 | 110mm diameter pvc pipe fix to wall
|  | Materials | 6m
|  | 110mm pipe | 1 | no | 4307.1429 | 4308
|  | solvent cement | 25 | grms |  | 68
|  | Others( Clips and other fittings) |  |  |  | 2500
6876
Labour
|  | Skilled labourer | 2 | Hrs | 175 | 350
|  | Un/skilled Labour | 2.5 | Hrs | 125 | 312.5
662.5
Add
Tools
|  | 5% of labour Cost for tools |  |  |  |  | 33.125
Transport
|  | 15% of material cost |  |  |  |  | 1031.4
8603.025
|  | OH and profit 25% |  |  |  |  | 2150.7562
|  | Cost for 6 m |  |  |  |  | 10753.7812
|  | Cost for 1 m |  |  |  |  | 1800
90mm (3") dia. uPVC pipes
| F.04 | 90mm diameter pvc pipe fix to wall
|  | Materials | 6m
|  | 90mm pipe | 1 | no | 4164.2857 | 4164.2857
|  | solvent cement | 25 | grms |  | 68
|  | Others( Clips and other fittings) |  |  |  | 2500
6732.2857
Labour
|  | Skilled labourer | 2 | Hrs | 175 | 350
|  | Un/skilled Labour | 2.5 | Hrs | 125 | 312.5
662.5
Add
Tools
|  | 5% of labour Cost for tools |  |  |  |  | 33.125
Transport
|  | 15% of material cost |  |  |  |  | 1009.8429
8437.7536
|  | OH and profit 25% |  |  |  |  | 2109.4384
|  | Cost for 6 m |  |  |  |  | 10547.192
|  | Cost for 1 m |  |  |  |  | 1760
75mm (2") dia. uPVC pipes
| 3.12 | 75mm diameter pvc pipe fix to wall
|  | Materials | 4m
|  | 75 mm pipe | 1 | no | 2697.3214 | 2698
|  | solvent cement | 25 | grms |  | 68
|  | Others( Clips and other fittings) |  |  |  | 1700
4466
Labour
|  | Skilled labourer | 1.5 | Hrs | 175 | 262.5
|  | Un/skilled Labour | 1.5 | Hrs | 125 | 187.5
450
Add
Tools
|  | 5% of labour Cost for tools |  |  |  |  | 22.5
Transport
|  | 10% of material cost |  |  |  |  | 446.6
5385.1
|  | OH and profit 25% |  |  |  |  | 1346.275
|  | Cost for 4 m |  |  |  |  | 6731.375
|  | Cost for 1 m |  |  |  |  | 1690
50 mm (1 1/2") dia. uPVC pipes for vent
| 3.12 | 50mm diameter pvc pipe fix to wall
|  | Materials | 4m
|  | 50 mm pipe | 1 | no | 820.5357 | 821
|  | solvent cement | 25 | grms |  | 68
|  | Others( Clips and other fittings) |  |  |  | 2200
3089
Labour
|  | Skilled labourer | 1.5 | Hrs | 175 | 262.5
|  | Un/skilled Labour | 1.5 | Hrs | 125 | 187.5
450
Add
Tools
|  | 5% of labour Cost for tools |  |  |  |  | 22.5
Transport
|  | 10% of material cost |  |  |  |  | 308.9
3870.4
|  | OH and profit 25% |  |  |  |  | 967.6
|  | Cost for 4 m |  |  |  |  | 4838
|  | Cost for 1 m |  |  |  |  | 1210
|  | Supply and fix 50 mm (1 1/2") dia. uPVC vent cowl . |  |  | nos | 1 | 300 | 300
|  | Unskilled labour |  |  | Hour | 0.5 | 125 | 62.5
|  | Skilled |  |  | Hour | 0.5 | 175 | 87.5
|  | Transport | [5 empty] | 30
|  | Tools (5% of labour) | [5 empty] | 7.5
|  | Over Head & Profits 25.0% | [5 empty] | 121.875
|  | Total | [5 empty] | 609.375
[8 empty] | 610 | 610
Sewerage Fittings
|  | Supplying and fixing of 110 mm uPVC "T" Junction. |  |  | nos | 1 | 696.4286 | 696.4286
|  | Unskilled labour |  |  | Hour | 0.5 | 125 | 62.5
|  | Skilled |  |  | Hour | 0.5 | 175 | 87.5
|  | Transport | [5 empty] | 69.6429
|  | Tools (5% of labour) | [5 empty] | 7.5 | 0
|  | Over Head & Profits 25.0% | [5 empty] | 230.8929
|  | Total | [5 empty] | 1155
1160
|  | Supplying and fixing of 110 mm uPVC drainage "Y" Junction. |  |  | nos | 1 | 799 | 799
|  | Unskilled labour |  |  | Hour | 0.5 | 125 | 62.5
|  | Skilled |  |  | Hour | 0.5 | 175 | 87.5
|  | Transport | [5 empty] | 79.9
|  | Tools (5% of labour) | [5 empty] | 7.5 | #REF!
|  | Over Head & Profits 25.0% | [5 empty] | 259.1
|  | Total | [5 empty] | 1296
1300
|  | Supplying and fixing of 110mm (4") dia. 88o Sweep bend |  |  | nos | 1 | 473 | 473
|  | Unskilled labour |  |  | Hour | 0.5 | 125 | 62.5
|  | Skilled |  |  | Hour | 0.5 | 175 | 87.5
|  | Transport | [5 empty] | 47.3
|  | Tools (5% of labour) | [5 empty] | 7.5 | #REF!
|  | Over Head & Profits 25.0% | [5 empty] | 169.45
|  | Total | [5 empty] | 848
850
|  | Supplying and fixing of 110mm (4") dia. 45o bend . |  |  | nos | 1 | 400 | 400
|  | Unskilled labour |  |  | Hour | 0.5 | 125 | 62.5
|  | Skilled |  |  | Hour | 0.5 | 175 | 87.5
|  | Transport | [5 empty] | 40
|  | Tools (5% of labour) | [5 empty] | 7.5 | #REF!
|  | Over Head & Profits 25.0% | [5 empty] | 149.375
|  | Total | [5 empty] | 747
750
|  | Supplying and fixing of 50 mm (1 1/2") dia. Elbow . |  |  | nos | 1 | 91.0714 | 91.0714
|  | Unskilled labour |  |  | Hour | 0.25 | 125 | 31.25
|  | Skilled |  |  | Hour | 0.25 | 175 | 43.75 | 9
|  | Transport | [5 empty] | 9.1071
|  | Tools (3% of labour) | [5 empty] | 2.25
|  | Over Head & Profits 25.0% | [5 empty] | 42.0804
|  | Total | [5 empty] | 219.5089
220
|  | Supplying and fixing of 50 x63 mm Reducing Tee |  |  | nos | 1 | 212.5 | 212.5
|  | Unskilled labour |  |  | Hour | 0.25 | 125 | 31.25
|  | Skilled |  |  | Hour | 0.25 | 175 | 43.75 | 450
|  | Transport | [5 empty] | 21.25
|  | Tools (3% of labour) | [5 empty] | 2.25
|  | Over Head & Profits 25.0% | [5 empty] | 72.4375
|  | Total | [5 empty] | 383.4375
390
|  | Supplying and fixing of 63 x50 mm Reducing Socket |  |  | nos | 1 | 104.4643 | 104.4643
|  | Unskilled labour |  |  | Hour | 0.25 | 125 | 31.25
|  | Skilled |  |  | Hour | 0.25 | 175 | 43.75 | 0
|  | Transport | [5 empty] | 10.4464
|  | Tools (3% of labour) | [5 empty] | 2.25
|  | Over Head & Profits 25.0% | [5 empty] | 45.4286
|  | Total | [5 empty] | 237.5893
240
|  | Supplying and fixing of 63 mm (2") dia. Elbow . |  |  | nos | 1 | 141.9643 | 141.9643
|  | Unskilled labour |  |  | Hour | 0.25 | 125 | 31.25
|  | Skilled |  |  | Hour | 0.25 | 175 | 43.75 | #REF!
|  | Transport | [5 empty] | 14.1964
|  | Tools (3% of labour) | [5 empty] | 2.25
|  | Over Head & Profits 25.0% | [5 empty] | 54.8036
|  | Total | [5 empty] | 288.2143
290
|  | Supplying and fixing of 63 mm (2") dia. Equal Tee . |  |  | nos | 1 | 180.3571 | 180.3571
|  | Unskilled labour |  |  | Hour | 0.25 | 125 | 31.25
|  | Skilled |  |  | Hour | 0.25 | 175 | 43.75 | #REF!
|  | Transport | [5 empty] | 18.0357
|  | Tools (3% of labour) | [5 empty] | 2.25
|  | Over Head & Profits 25.0% | [5 empty] | 64.4018
|  | Total | [5 empty] | 340.0446
350
|  | Supplying and fixing of 75x63 mm Reducing Tee |  |  | nos | 1 | 969.6429 | 969.6429
|  | Unskilled labour |  |  | Hour | 0.25 | 125 | 31.25
|  | Skilled |  |  | Hour | 0.25 | 175 | 43.75 | 69.6429
|  | Transport | [5 empty] | 96.9643
|  | Tools (3% of labour) | [5 empty] | 2.25
|  | Over Head & Profits 25.0% | [5 empty] | 261.7232
|  | Total | [5 empty] | 1405.5804
1410
|  | Supplying and fixing of 90mmx63mm Reducing socket |  |  | nos | 1 | 794.6429 | 794.6429
|  | Unskilled labour |  |  | Hour | 0.25 | 125 | 31.25
|  | Skilled |  |  | Hour | 0.25 | 175 | 43.75
|  | Transport | [5 empty] | 79.4643
|  | Tools (3% of labour) | [5 empty] | 2.25
|  | Over Head & Profits 25.0% | [5 empty] | 191.8164
|  | Total | [5 empty] | 1143.1736 | 1150
|  | Supplying and fixing of 75mmx63mm Reducing socket |  |  | nos | 1 | 446.4286 | 446.4286
|  | Unskilled labour |  |  | Hour | 0.25 | 125 | 31.25
|  | Skilled |  |  | Hour | 0.25 | 175 | 43.75
|  | Transport | [5 empty] | 44.6429
|  | Tools (3% of labour) | [5 empty] | 2.25 | #REF!
|  | Over Head & Profits 25.0% | [5 empty] | 115.2093
|  | Total | [5 empty] | 683.5307
690
|  | Supplying and fixing of 63mmx50mm Reducing socket |  |  | nos | 1 | 104.4643 | 104.4643
|  | Unskilled labour |  |  | Hour | 0.25 | 125 | 31.25
|  | Skilled |  |  | Hour | 0.25 | 175 | 43.75
|  | Transport | [5 empty] | 10.4464
|  | Tools (3% of labour) | [5 empty] | 2.25
|  | Over Head & Profits 25.0% | [5 empty] | 39.9771
|  | Total | [5 empty] | 232.1379 | 240
|  | Supplying and fixing of 110mm (4")dia.Long radius bend . |  |  | nos | 1 | 1412.5 | 1412.5
|  | Unskilled labour |  |  | Hour | 0.25 | 125 | 31.25
|  | Skilled |  |  | Hour | 0.25 | 175 | 43.75 | 7.5
|  | Transport | [5 empty] | 141.25
|  | Tools (3% of labour) | [5 empty] | 2.25
|  | Over Head & Profits 25.0% | [5 empty] | 372.4375
|  | Total | [5 empty] | 2003.4375
2010
|  | Supplying and fixing of 90mm (3")dia.Long radius bend . |  |  | nos | 1 | 658.0357 | 658.0357
|  | Unskilled labour |  |  | Hour | 0.25 | 125 | 31.25
|  | Skilled |  |  | Hour | 0.25 | 175 | 43.75 | 87.5
|  | Transport | [5 empty] | 65.8036
|  | Tools (3% of labour) | [5 empty] | 2.25
|  | Over Head & Profits 25.0% | [5 empty] | 183.8214
|  | Total | [5 empty] | 984.9107
990
|  | Supplying and fixing of 75mm (2 1/2")dia.Long radius bend . |  |  | nos | 1 | 533.9286 | 533.9286
|  | Unskilled labour |  |  | Hour | 0.25 | 125 | 31.25
|  | Skilled |  |  | Hour | 0.25 | 175 | 43.75 | 47.3
|  | Transport | [5 empty] | 53.3929
|  | Tools (3% of labour) | [5 empty] | 2.25
|  | Over Head & Profits 25.0% | [5 empty] | 152.7946
|  | Total | [5 empty] | 817.3661
820
|  | Supplying and fixing of 50mm (2") ball cock valve to control water level inside the water tanks in the washing area at each floor . |  |  | nos | 1 | 5758.9286 | 5758.9286
|  | Unskilled labour |  |  | Hour | 0.25 | 125 | 31.25
|  | Skilled |  |  | Hour | 0.25 | 175 | 43.75 | 7.5
|  | Transport | [5 empty] | 575.8929
|  | Tools (3% of labour) | [5 empty] | 2.25
|  | Over Head & Profits 25.0% | [5 empty] | 1459.0446
|  | Total | [5 empty] | 7871.1161
7880
Wastewater Disposal Arrangement
Pipes embedded to wall & Secondary stage concrete
Per m
|  | 40 uPVC pipe(600) |  |  | nos | 1 | 541.0714 | 541.0714
|  | Unskilled labour |  |  | Hour | 0.5 | 125 | 62.5
|  | Skilled |  |  | Hour | 0.5 | 175 | 87.5
|  | Transport | [5 empty] | 54.1071
|  | Tools (3% of labour) | [5 empty] | 4.5
|  | Over Head & Profits 25.0% | [5 empty] | 173.8929
|  | Total | [5 empty] | 923.5714
240
1010
|  | 50 uPVC pipe(600) |  |  | nos | 1 | 820.5357 | 820.5357
|  | Unskilled labour |  |  | Hour | 0.5 | 125 | 62.5
|  | Skilled |  |  | Hour | 0.5 | 175 | 87.5
|  | Transport | [5 empty] | 82.0536
|  | Tools (3% of labour) | [5 empty] | 4.5
|  | Over Head & Profits 25.0% | [5 empty] | 243.7589
|  | Total | [5 empty] | 1300.8482
330
1230.8214
Per m
|  | 63 uPVC pipe(600) |  |  | nos | 1 | 1592.8571 | 1592.8571
|  | Unskilled labour |  |  | Hour | 2 | 125 | 250
|  | Skilled |  |  | Hour | 4 | 175 | 700
|  | Transport | [5 empty] | 159.2857
|  | Tools (3% of labour) | [5 empty] | 28.5
1.17 |  | Over Head & Profits 25.0% | [5 empty] | 642.8393
|  | Total | [5 empty] | 3373.4821
850
Per m
|  | Upvc pipe 75(600) |  |  | nos | 1 | 2697.3214 | 2697.3214
|  | Unskilled labour |  |  | Hour | 1 | 125 | 125
|  | Skilled |  |  | Hour | 1 | 175 | 175
|  | Transport | [5 empty] | 269.7321
|  | Tools (3% of labour) | [5 empty] | 9 | 990
1.2 |  | Over Head & Profits 25.0% | [5 empty] | 751.5804
|  | Total | [5 empty] | 4027.6339
1010
Per m
|  | Upvc pipe 90(600) |  |  | nos | 1 | 4663 | 4663
|  | Unskilled labour |  |  | Hour | 0.5 | 125 | 62.5
|  | Skilled |  |  | Hour | 0.5 | 175 | 87.5
|  | Transport | [5 empty] | 466.3
|  | Tools (3% of labour) | [5 empty] | 4.5
|  | Over Head & Profits 25.0% | [5 empty] | 1300.725
1.18 |  | Total | [5 empty] | 6584.525
1646.1312
#REF!
Vertical waste water stacks fixed along the ducts
Per m
|  | Upvc pipe 90(600) |  |  | nos | 1 | 4164.2857 | 4164.2857
|  | Pipe bracket |  |  | nos | 3 | 150 | 450
|  | Unskilled labour |  |  | Hour | 1 | 125 | 125
|  | Skilled |  |  | Hour | 1 | 175 | 175
|  | Transport | [5 empty] | 416.4286
1.21 |  | Tools (3% of labour) | [5 empty] | 9 | #REF!
|  | Over Head & Profits 25.0% | [5 empty] | 1230.8214
|  | Total | [5 empty] | 6570.5357
1650
|  | Upvc pipe 75(600) |  |  | nos | 1 | 2697.3214 | 2697.3214
|  | Pipe bracket |  |  | nos | 3 | 150 | 450
|  | Unskilled labour |  |  | Hour | 1 | 125 | 125
|  | Skilled |  |  | Hour | 1 | 175 | 175
|  | Transport | [5 empty] | 269.7321
1.284 |  | Tools (3% of labour) | [5 empty] | 9 | 1978.7807
|  | Over Head & Profits 25.0% | [5 empty] | 864.0804
|  | Total | [5 empty] | 4590.1339
1150
Pipes laid underground
| F.04 | 75mm diameter pvc pipe type 600 laying trench
|  | Materials | 4m
|  | 75m pipe | 1 | No | 2697.3214 | 2697.3214
|  | solvent cement | 50 | grms |  | 116
|  | filling |  |  |  | 3023
5836.3214
Labour
|  | excavation | 1 | Hrs | 125 | 125
|  | Skilled labourer | 1 | Hrs | 175 | 175
|  | Un/skilled Labour | 1.5 | Hrs | 125 | 187.5
487.5
Add
Tools
|  | 5% of labour Cost for tools |  |  |  |  | 24.375
Transport
|  | 15% of material cost |  |  |  |  | 875.4482
7223.6446
|  | OH and profit 25% |  |  |  |  | 1805.9112
|  | Cost for 4 m |  |  |  |  | 9029.5558
|  | Cost for 1 m |  |  |  |  | 2260
| F.04 | 90mm diameter pvc pipe type 600 laying trench
|  | Materials | 6m
|  | 90mm pipe | 1 | No | 4306.25 | 4306.25
|  | solvent cement | 100 | grms |  | 225
|  | filling |  |  |  | 4640
9171.25
Labour
|  | excavation | 1 | Hrs | 125 | 125
|  | Skilled labourer | 1 | Hrs | 175 | 175
|  | Un/skilled Labour | 1.5 | Hrs | 125 | 187.5
487.5
Add
Tools
|  | 5% of labour Cost for tools |  |  |  |  | 24.375
Transport
|  | 15% of material cost |  |  |  |  | 1375.6875
11058.8125
|  | OH and profit 25% |  |  |  |  | 2764.7031
|  | Cost for 6m |  |  |  |  | 13823.5156
|  | Cost for 1 m |  |  |  |  | 2310
| 3.13 | 110mm diameter pvc pipe type 600 laying trench
|  | Materials | 6m
|  | 110mm pipe | 1 | No | 7050.8929 | 7051
|  | solvent cement | 25 | grms |  | 68
|  | filling |  |  |  | 2500
9619
Labour
|  | excavation | 1 | Hrs | 125 | 125
|  | Skilled labourer | 1 | Hrs | 175 | 175
|  | Un/skilled Labour | 1.5 | Hrs | 125 | 187.5
487.5
Add
Tools
|  | 5% of labour Cost for tools |  |  |  |  | 24.375
Transport
|  | 10% of material cost |  |  |  |  | 961.9
11092.775
|  | OH and profit 25% |  |  |  |  | 2773.1937
|  | Cost for 6 m |  |  |  |  | 13865.9688
|  | Cost for 1 m |  |  |  |  | 2320
waste Fittings
|  | Supplying and fixing of 90mm (3")dia.Long radius bend . |  |  | nos | 1 | 658.0357 | 658.0357
|  | Unskilled labour |  |  | Hour | 0.25 | 125 | 31.25
|  | Skilled |  |  | Hour | 0.25 | 175 | 43.75
|  | Transport | [5 empty] | 65.8036
|  | Tools (3% of labour) | [5 empty] | 2.25
|  | Over Head & Profits 25.0% | [5 empty] | 183.8214 | #REF!
|  | Total | [5 empty] | 984.9107
990
|  | Supplying and fixing of 75mm (2 1/2") dia.Long radius bend . |  |  | nos | 1 | 658.0357 | 658.0357
|  | Unskilled labour |  |  | Hour | 0.25 | 125 | 31.25
|  | Skilled |  |  | Hour | 0.25 | 175 | 43.75
|  | Transport | [5 empty] | 65.8036
|  | Tools (3% of labour) | [5 empty] | 2.25
|  | Over Head & Profits 25.0% | [5 empty] | 183.8214 | #REF!
|  | Total | [5 empty] | 984.9107
990
|  | Supplying and fixing of 90mm(3") dia. Y junction |  |  | nos | 1 | 933.0357 | 933.0357
|  | Unskilled labour |  |  | Hour | 0.25 | 125 | 31.25
|  | Skilled |  |  | Hour | 0.25 | 175 | 43.75
|  | Transport | [5 empty] | 93.3036
|  | Tools (3% of labour) | [5 empty] | 2.25 | #REF!
|  | Over Head & Profits 25.0% | [5 empty] | 222.2629
|  | Total | [5 empty] | 1325.8521
1330
|  | Supplying and fixing of 90mmx75mm Reducing Tee |  |  | nos | 1 | 1427.6786 | 1427.6786
|  | Unskilled labour |  |  | Hour | 0.25 | 125 | 31.25
|  | Skilled |  |  | Hour | 0.25 | 175 | 43.75
|  | Transport | [5 empty] | 142.7679
|  | Tools (3% of labour) | [5 empty] | 2.25 | #REF!
|  | Over Head & Profits 25.0% | [5 empty] | 331.0843
|  | Total | [5 empty] | 1978.7807
1980
|  | Supplying and fixing of 90mmx63mm Reducing socket |  |  | nos | 1 | 794.6429 | 794.6429
|  | Unskilled labour |  |  | Hour | 0.25 | 125 | 31.25
|  | Skilled |  |  | Hour | 0.25 | 175 | 43.75
|  | Transport | [5 empty] | 79.4643
|  | Tools (3% of labour) | [5 empty] | 2.25 | #REF!
|  | Over Head & Profits 25.0% | [5 empty] | 191.8164
|  | Total | [5 empty] | 1143.1736
1150
|  | Supplying and fixing of 75mm(2 1/2") dia. Y junction |  |  | nos | 1 | 604.4643 | 604.4643
|  | Unskilled labour |  |  | Hour | 0.25 | 125 | 31.25
|  | Skilled |  |  | Hour | 0.25 | 175 | 43.75
|  | Transport | [5 empty] | 60.4464
|  | Tools (3% of labour) | [5 empty] | 2.25 | #REF!
|  | Over Head & Profits 25.0% | [5 empty] | 149.9771
|  | Total | [5 empty] | 892.1379
900
|  | Supplying and fixing of 75mmx63mm Reducing socket |  |  | nos | 1 | 445.5357 | 445.5357
|  | Unskilled labour |  |  | Hour | 0.25 | 125 | 31.25
|  | Skilled |  |  | Hour | 0.25 | 175 | 43.75
|  | Transport | [5 empty] | 44.5536
|  | Tools (3% of labour) | [5 empty] | 2.25 | #REF!
|  | Over Head & Profits 25.0% | [5 empty] | 115.0129
|  | Total | [5 empty] | 682.3521
690
|  | Supplying and fixing of 75mmx63mm Reducing Tee |  |  | nos | 1 | 969.6429 | 969.6429
|  | Unskilled labour |  |  | Hour | 0.25 | 125 | 31.25
|  | Skilled |  |  | Hour | 0.25 | 175 | 43.75
|  | Transport | [5 empty] | 96.9643
|  | Tools (3% of labour) | [5 empty] | 2.25 | #REF!
|  | Over Head & Profits 25.0% | [5 empty] | 230.3164
|  | Total | [5 empty] | 1374.1736
1380
|  | Supplying and fixing of 63mm dia. Drainage Elbow. |  |  | nos | 1 | 141.9643 | 141.9643
|  | Unskilled labour |  |  | Hour | 0.25 | 125 | 31.25
|  | Skilled |  |  | Hour | 0.25 | 175 | 43.75
|  | Transport | [5 empty] | 14.1964
|  | Tools (3% of labour) | [5 empty] | 2.25 | #REF!
|  | Over Head & Profits 25.0% | [5 empty] | 48.2271
|  | Total | [5 empty] | 281.6379
290
|  | Supplying and fixing of 63mm(2") dia. 45o bend. |  |  | nos | 1 | 141.9643 | 141.9643
|  | Unskilled labour |  |  | Hour | 0.25 | 125 | 31.25
|  | Skilled |  |  | Hour | 0.25 | 175 | 43.75
|  | Transport | [5 empty] | 14.1964
|  | Tools (3% of labour) | [5 empty] | 2.25 | #REF!
|  | Over Head & Profits 25.0% | [5 empty] | 48.2271
|  | Total | [5 empty] | 281.6379
290
|  | Supplying and fixing of 63mm(2") dia. Y junction |  |  | nos | 1 | 180.3571 | 180.3571
|  | Unskilled labour |  |  | Hour | 0.25 | 125 | 31.25
|  | Skilled |  |  | Hour | 0.25 | 175 | 43.75
|  | Transport | [5 empty] | 18.0357
|  | Tools (3% of labour) | [5 empty] | 2.25 | #REF!
|  | Over Head & Profits 25.0% | [5 empty] | 56.6736
|  | Total | [5 empty] | 332.3164
340
|  | Supplying and fixing of 63mm(2") dia. Equal Tee |  |  | nos | 1 | 180.3571 | 180.3571
|  | Unskilled labour |  |  | Hour | 0.25 | 125 | 31.25
|  | Skilled |  |  | Hour | 0.25 | 175 | 43.75
|  | Transport | [5 empty] | 18.0357
|  | Tools (3% of labour) | [5 empty] | 2.25 | #REF!
|  | Over Head & Profits 25.0% | [5 empty] | 56.6736
|  | Total | [5 empty] | 332.3164
340
|  | Supplying and fixing of 63mmx50mm Reducing socket |  |  | nos | 1 | 104.4643 | 104.4643
|  | Unskilled labour |  |  | Hour | 0.25 | 125 | 31.25
|  | Skilled |  |  | Hour | 0.25 | 175 | 43.75
|  | Transport | [5 empty] | 10.4464
|  | Tools (3% of labour) | [5 empty] | 2.25 | #REF!
|  | Over Head & Profits 25.0% | [5 empty] | 39.9771
|  | Total | [5 empty] | 232.1379
240
|  | Supplying and fixing of 63mmx50mm Reducing Tee |  |  | nos | 1 | 212.5 | 212.5
|  | Unskilled labour |  |  | Hour | 0.25 | 125 | 31.25
|  | Skilled |  |  | Hour | 0.25 | 175 | 43.75
|  | Transport | [5 empty] | 21.25
|  | Tools (3% of labour) | [5 empty] | 2.25 | #REF!
|  | Over Head & Profits 25.0% | [5 empty] | 63.745
|  | Total | [5 empty] | 374.745
380
Pipes laid underground
75mm diameter pvc pipe type 600 laying trench
|  | Materials | 4m
| 3.62 | 75m pipe | 1 | No | 2697.3214 | 2697.3214
|  | solvent cement | 50 | grms |  | 116
|  | filling |  |  |  | 1300
4113.3214
Labour
|  | excavation | 1 | Hrs | 125 | 125
|  | Skilled labourer | 1 | Hrs | 175 | 175
|  | Un/skilled Labour | 1.5 | Hrs | 125 | 187.5
487.5
Add
Tools
|  | 5% of labour Cost for tools |  |  |  |  | 24.375
Transport
|  | 15% of material cost |  |  |  |  | 411.3321
5036.5286
|  | OH and profit 27% |  |  |  |  | 1259.1321
|  | Cost for 4 m |  |  |  |  | 6295.6607
|  | Cost for 1 m |  |  |  |  | 1574
90mm diameter pvc pipe type 600 laying trench
|  | Materials | 6m
| 3.61 | 90mm pipe | 1 | No | 4306.25 | 4306.25
|  | solvent cement | 100 | grms |  | 225
|  | filling |  |  |  | 2500
7031.25
Labour
|  | excavation | 1 | Hrs | 125 | 125
|  | Skilled labourer | 1.5 | Hrs | 175 | 262.5
|  | Un/skilled Labour | 1.5 | Hrs | 125 | 187.5
575
Add
Tools
|  | 5% of labour Cost for tools |  |  |  |  | 28.75 |  | #REF!
Transport
|  | 10% of material cost |  |  |  |  | 703.125
8338.125
|  | OH and profit 25% |  |  |  |  | 2084.5312
|  | Cost for 6m |  |  |  |  | 10422.6562
|  | Cost for 1 m |  |  |  |  | 1738
110mm diameter pvc pipe type 600 laying trench
|  | Materials | 6m
| 3.6 | 110mm pipe | 1 | No | 7050.8929 | 7051
|  | solvent cement | 25 | grms |  | 68
|  | filling |  |  |  | 2900
[7 empty] | 10019 |  | #REF!
Labour
|  | excavation | 1 | Hrs | 125 | 125
|  | Skilled labourer | 1.5 | Hrs | 175 | 262.5
|  | Un/skilled Labour | 1.5 | Hrs | 125 | 187.5
575
Add
Tools
|  | 5% of labour Cost for tools |  |  |  |  | 28.75
Transport
|  | 10% of material cost |  |  |  |  | 1001.9 |  | #REF!
11624.65
3.64 |  | OH and profit 27% |  |  |  |  | 2906.1625
|  | Cost for 6 m |  |  |  |  | 14530.8125
|  | Cost for 1 m |  |  |  |  | 2422
Per m3
| 1: 1 1/2 : 3 (10 MM) Cement concrete for volumes exceeding 3 cum | Unskilled Labour |  |  | Hour | 22.6 | 125 | 2825
|  | Skilled Labour |  |  | Hour | 2.8 | 175 | 490
|  | Carpenter |  |  | Hour | 8 | 175 | 1400
|  | Labour excavation |  |  | Hour | 8 | 125 | 1000
1.524 |  | Cement |  |  | 50 kg | 8.46 | 950 | 8037
|  | Sand |  |  | Cum | 0.44 | 3500 | 1540
|  | Metal 10mm |  |  | Cum | 0.88 | 2000 | 1760
|  | Reinforcement |  |  | kg | 15 | 150 | 2250
|  | Flywood |  |  | nr | 2 | 3000 | 6000
|  | Transport | [5 empty] | 1958.7
|  | Tools (3% of labor) | [5 empty] | 171.45
51821.4375
|  | SUB TOTAL | [5 empty] | 27432.15
|  | OVER HEAD & PROFITS 25.00% | [5 empty] | 6858.0375
|  | TOTAL | [5 empty] | 34290.1875
20574.1125
Per m3
| 1: 1 1/2 : 3 (10 MM) Cement concrete for volumes exceeding 3 cum | Unskilled Labour |  |  | Hour | 22.6 | 125 | 2825
|  | Skilled Labour |  |  | Hour | 2.8 | 175 | 490
|  | Carpenter |  |  | Hour | 8 | 175 | 1400
|  | Labour excavation |  |  | Hour | 8 | 125 | 1000
|  | Cement |  |  | 50 kg | 8.46 | 950 | 8037
1.534 |  | Sand |  |  | Cum | 0.44 | 3500 | 1540
|  | Metal 10mm |  |  | Cum | 0.88 | 2000 | 1760
|  | Reinforcement |  |  | kg | 25 | 150 | 3750
|  | Flywood |  |  | nr | 4 | 3000 | 12000
|  | Transport | [5 empty] | 2708.7
|  | Tools (3% of labor) | [5 empty] | 171.45
64660.725
|  | SUB TOTAL | [5 empty] | 35682.15
|  | OVER HEAD & PROFITS 25.00% | [5 empty] | 8920.5375
|  | TOTAL | [5 empty] | 44602.6875
35682.15
Per m3
| 1: 1 1/2 : 3 (10 MM) Cement concrete for volumes exceeding 3 cum | Unskilled Labour |  |  | Hour | 22.6 | 125 | 2825
|  | Skilled Labour |  |  | Hour | 2.8 | 175 | 490
|  | Carpenter |  |  | Hour | 8 | 175 | 1400
|  | Labour excavation |  |  | Hour | 8 | 125 | 1000
1.544 |  | Cement |  |  | 50 kg | 8.46 | 950 | 8037
|  | Sand |  |  | Cum | 0.44 | 3500 | 1540
|  | Metal 10mm |  |  | Cum | 0.88 | 2000 | 1760
|  | Reinforcement |  |  | kg | 40 | 150 | 6000
|  | Flywood |  |  | nr | 5 | 3000 | 15000
|  | Transport | [5 empty] | 3233.7 | 15376.6125
|  | Tools (3% of labor) | [5 empty] | 171.45
|  | SUB TOTAL | [5 empty] | 41457.15
|  | OVER HEAD & PROFITS 25.00% | [5 empty] | 10364.2875
|  | TOTAL | [5 empty] | 51821.4375
51821.4375
Per m3
| 1: 1 1/2 : 3 (10 MM) Cement concrete for volumes exceeding 3 cum | Unskilled Labour |  |  | Hour | 22.6 | 125 | 2825
|  | Skilled Labour |  |  | Hour | 2.8 | 175 | 490
|  | Carpenter |  |  | Hour | 8 | 175 | 1400
1.554 |  | Labour excavation |  |  | Hour | 8 | 125 | 1000
|  | Cement |  |  | 50 kg | 8.46 | 950 | 8037
|  | Sand |  |  | Cum | 0.44 | 3500 | 1540
|  | Metal 10mm |  |  | Cum | 0.88 | 2000 | 1760
|  | Reinforcement |  |  | kg | 50 | 150 | 7500
|  | Flywood |  |  | nr | 5 | 3000 | 15000 | 20450.3625
|  | Transport | [5 empty] | 3383.7
|  | Tools (3% of labor) | [5 empty] | 171.45
|  | SUB TOTAL | [5 empty] | 43107.15
|  | OVER HEAD & PROFITS 25.00% | [5 empty] | 10776.7875
|  | TOTAL | [5 empty] | 53883.9375
64660.725
| Per m3 | [7 empty] | #REF!
| 1: 1 1/2 : 3 (10 MM) Cement concrete for volumes exceeding 3 cum | Unskilled Labour |  |  | Hour | 22.6 | 125 | 2825
|  | Skilled Labour |  |  | Hour | 2.8 | 175 | 490
|  | Carpenter |  |  | Hour | 8 | 175 | 1400
1.564 |  | Labour excavation |  |  | Hour | 8 | 125 | 1000
|  | Cement |  |  | 50 kg | 8.46 | 950 | 8037
|  | Sand |  |  | Cum | 0.44 | 3500 | 1540
|  | Metal 10mm |  |  | Cum | 0.88 | 2000 | 1760
|  | Reinforcement |  |  | kg | 3 | 150 | 450
|  | Flywood |  |  | nr | 0.5 | 3000 | 1500
|  | Transport | [5 empty] | 1328.7
|  | Tools (3% of labor) | [5 empty] | 171.45
#REF!
|  | SUB TOTAL | [5 empty] | 20502.15
|  | OVER HEAD & PROFITS 25.00% | [5 empty] | 5125.5375
|  | TOTAL | [5 empty] | 25627.6875
15376.6125
| Per m3 |  |  |  | S
| 1: 1 1/2 : 3 (10 MM) Cement concrete for volumes exceeding 3 cum | Unskilled Labour |  |  | Hour | 22.6 | 125 | 2825
|  | Skilled Labour |  |  | Hour | 2.8 | 175 | 490
|  | Carpenter |  |  | Hour | 8 | 175 | 1400
|  | Labour excavation |  |  | Hour | 8 | 125 | 1000
1.584 |  | Cement |  |  | 50 kg | 8.46 | 950 | 8037 | #REF!
|  | Sand |  |  | Cum | 0.44 | 3500 | 1540
|  | Metal 10mm |  |  | Cum | 0.88 | 2000 | 1760
|  | Reinforcement |  |  | kg | 15 | 140 | 2100
|  | Flywood |  |  | nr | 2 | 3000 | 6000
|  | Transport | [5 empty] | 1943.7
|  | Tools (3% of labor) | [5 empty] | 171.45
|  | SUB TOTAL | [5 empty] | 27267.15
|  | OVER HEAD & PROFITS 25.00% | [5 empty] | 6816.7875
|  | TOTAL | [5 empty] | 34083.9375
20450.3625
[7 empty] | UNIT | UNIT RATE Rs. Cts.
| DESCRIPTION | [5 empty] | Hour | 625
[7 empty] | Hour | 150
| plant mixer | [5 empty] | Hour | 125
| Skilled Labour | [5 empty] | 50 Kg. | 850
| Unskilled Labour | [5 empty] | Cum | 3710.2473
| Cement | [5 empty] | No. | 112
| Sand | [5 empty] | Lit. | 575
| 300mm x 300mm Homogeneous floor tile | [5 empty] | Lit. | 633
| Emulsion Paint | [5 empty] | Kg | 50
| Weathershield Paint | [5 empty] | 1000 Nos. | 8500
| Boiled lime | [5 empty] | Cum | 1120
| Brick | [5 empty] | Cum | 2650.1767
| Rubble 150mm to 225mm | [5 empty] | Kg | 130
Metal 20mm
| Reinforcement Steel | [5 empty] | UNIT | UNIT RATE (excluding Vat) Rs. Cts.
DESCRIPTION
| Pipes | [5 empty] | 4m | 1592.8571
| ss end | [5 empty] | 4m | 820.5357
| Upvc pipe 63 type-600 | [5 empty] | 4m | 3975
| Upvc pipe 50 type 600 | [5 empty] | 4m | 2484.8214
| Upvc pipe 75 type 1000 | [5 empty] | 25g | 60.7143
Upvc pipe 63 type- 1000
Solvent cement -
| Pipes | [5 empty] | 25g | 60.7143
ss end
| Solvent cement - | [5 empty] | 4m | 141.0714
| Type 1000 | [5 empty] | 4m | 319.6429
| 20 mm diameter | [5 empty] | 4m | 741.0714
| 25 mm diameter | [5 empty] | 4m | 1000
| 32 mm diameter | [5 empty] | 4m | 1223.2143
| 40 mm diameter | [5 empty] | 4m | 2484.8214
| 50 mm diameter | [5 empty] | 4m | 3975
63 mm diameter ss end
| 75 mm diameter ss end | [5 empty] | 4m | 3975
[7 empty] | 4m | 541.0714
| Type 600 | [5 empty] | 4m | 1592.8571
| 40mm | [5 empty] | 4m | 30211.12
| 63 mm diameter(Vent Pipe) | [5 empty] | 6m | 4164.2857
| 75 mm diameter | [5 empty] | 6m | 6908.9286
90 mm diameter
110 mm diameter

## sanitary n rain w.rates (hidden)
2.1
Per m
|  | Closed couple type ceramic water closet | nos | 1 | 16500 | 16500
|  | P trap | nos | 1 | 1500 | 1500
|  | other fittings |  |  | 500 | 500
|  | Unskilled labour | Hour | 4 | 125 | 500
|  | Skilled | Hour | 4 | 175 | 700
|  | Transport |  |  |  | 1850
|  | Tools (10% of labour) |  |  |  | 120
|  | Over Head & Profits 25.0% |  |  |  | 5417.5
|  | Total |  |  |  | 27087.5
[6 empty] | 27087.5 | 27100
2.2
Per m
|  | Ceramic squatting pan with cistern | nos | 1 | 13850 | 13850
|  | S trap | nos | 1 | 1500 | 1500
|  | other fittings |  |  | 500 | 500
|  | Unskilled labour | Hour | 3 | 125 | 375
|  | Skilled | Hour | 3 | 175 | 525
|  | Transport |  |  |  | 1585
|  | Tools (10% of labour) |  |  |  | 90
|  | Over Head & Profits 25.0% |  |  |  | 4606.25
|  | Total |  |  |  | 23031.25
[6 empty] | 23031.25 | 23100
pedestal type wb
2.3
Per m
|  | pedestal type wb | nos | 1 | 8640 | 8640
|  | Pillar tap |  | 1 | 1755 | 1755
|  | waste plug and chain |  | 1 | 1530 | 1530
|  | bottle trap |  | 1 | 765 | 765
|  | other fittings |  |  | 500 | 500
|  | Unskilled labour | Hour | 4 | 125 | 500
|  | Skilled | Hour | 4 | 175 | 700
|  | Transport |  |  |  | 1319
|  | Tools (3% of labour) |  |  |  | 120
|  | Over Head & Profits 25.0% |  |  |  | 3957.25
|  | Total |  |  |  | 19786.25
[6 empty] | 19786.25 | 19800
Supplying & fixing of 520 x 440 mm or equivalent size vanity type ceramic wash basins of approved colour (American Standard), complete with 15 mm diameter chromium plated brass pillar tap of approved quality, waste plug and chain, uPVC bottle trap, 15 mm chromium plated brass angle valve with wall plate, 450 mm long chromium plated flexible hose and all other necessary accessories including giving connection to the water supply and waste water line fixed to working order in toilets and wards.(Prime cost Rs. 9500.00 )
2.3
Per m
|  | Vanity type ceramic wash basins | nos | 1 | 5500 | 5500
|  | Pillar tap |  | 1 | 1755 | 1755
|  | waste plug and chain |  | 1 | 1530 | 1530
|  | bottle trap |  | 1 | 765 | 765
|  | angle valve |  | 1 | 990 | 990
|  | other fittings |  |  | 500 | 500
|  | Unskilled labour | Hour | 4 | 125 | 500
|  | Skilled | Hour | 4 | 175 | 700
|  | Transport |  |  |  | 1104
|  | Tools (3% of labour) |  |  |  | 120
|  | Over Head & Profits 25.0% |  |  |  | 3366
|  | Total |  |  |  | 16830
[6 empty] | 16830 | 16900
Supply and installation of approved quality Single bowl single drain sink including swan neck tap of approved quality,11/2" dia. waste plugs and chains, semi concealed brackets with other accessories complete to working order in all floors. Rate to include for fixtures.(Prime cost Rs. 18,500)
2.3
Per m
|  | single bowl | nos | 1 | 10220 | 10220
|  | swan neck tap tap |  | 1 | 3825 | 3825
|  | waste plug and chain |  | 1 | 1530 | 1530
|  | bottle trap |  | 1 | 765 | 765
|  | angle valve |  | 1 | 990 | 990
|  | other fittings |  |  | 800 | 800
|  | Unskilled labour | Hour | 4 | 125 | 500
|  | Skilled | Hour | 4 | 175 | 700
|  | Transport |  |  |  | 1813
|  | Tools (3% of labour) |  |  |  | 120
|  | Over Head & Profits 25.0% |  |  |  | 5315.75
|  | Total |  |  |  | 26578.75
[6 empty] | 26578.75 | 26600
2.4
Per m
|  | Urinals | nos | 1 | 6000 | 6000
|  | Flash Valve | nos | 1 | 3825 | 3825
|  | Bottle trap | nos | 1 | 1500 | 1500
|  | other fittings |  |  | 1000 | 1000
|  | Unskilled labour | Hour | 4 | 125 | 500
|  | Skilled | Hour | 4 | 175 | 700
|  | Transport |  |  |  | 1232.5
|  | Tools (10% of labour) |  |  |  | 120
|  | Over Head & Profits 25.0% |  |  |  | 3719.375
|  | Total |  |  |  | 18596.875
[6 empty] | 18596.875 | 18600
Supply of 600x400mm plain glass large mirror with chromium plated clips and plugs to be fixed to wall above wash basins in all toilets. Rate to include for fixtures.
2.5
Per m
|  | Glass mirrors | nos | 1 | 4800 | 4800
|  | chromium plated clips and plugs |  |  | 1000 | 1000
|  | Unskilled labour | Hour | 1 | 125 | 125
|  | Skilled | Hour | 1 | 175 | 175
|  | Transport |  |  |  | 580
|  | Tools (3% of labour) |  |  |  | 30
|  | Over Head & Profits 25.0% |  |  |  | 1677.5
|  | Total |  |  |  | 8387.5
[6 empty] | 8387.5 | 8400
Supply and fixing of 150x150mm moulded approved quality uPVC floor trap gully in all toilets. Rate to include approved quality Stainless steel gully cover and for fixtures. (prime cost Rs. 2,200.00)
2.6
Per nr
|  | 150x150 mm PVC floor gully | nos | 1 | 500 | 500
|  | stainless steel cover |  |  | 1900 | 1900
|  | Unskilled labour | Hour | 1 | 125 | 125
|  | Skilled | Hour | 1 | 175 | 175
|  | Transport |  |  |  | 120
|  | Tools (3% of labour) |  |  |  | 30
|  | Over Head & Profits 25.0% |  |  |  | 712.5
|  | Total |  |  |  | 3562.5
[6 empty] | 3562.5 | 3600
Supply and fixing of approved quality pvc hand bidet shower with wall mounted brackets in all toilets. Rate to include for all accessories required for pipe connections and fixtures. (prime cost of bidet shower Rs.600)
2.7
Per nr
|  | Hand bidet | nos | 1 | 535.7143 | 535.7143
|  | other fittings |  |  | 100 | 100
|  | Unskilled labour | Hour | 1 | 125 | 125
|  | Skilled | Hour | 0.5 | 175 | 87.5
|  | Transport |  |  |  | 31.7857
|  | Tools (3% of labour) |  |  |  | 21.25
|  | Over Head & Profits 25.0% |  |  |  | 225.3125
|  | Total |  |  |  | 1126.5625
[6 empty] | 1126.5625 | 1200
Per m
|  | angle valve | nos | 1 | 312.5 | 312.5
|  | flexible hose | nos | 1 | 535 | 535
|  | Unskilled labour | Hour | 1 | 125 | 125
|  | Skilled | Hour | 1 | 175 | 175
|  | Transport |  |  |  | 42.375
|  | Tools (3% of labour) |  |  |  | 30
|  | Over Head & Profits 25.0% |  |  |  | 304.9688
|  | Total |  |  |  | 1524.8438
[6 empty] | 1524.8438 | 1600
2.8 | Supply and installation of chromium plated brass toilet paper roll holders. Rate to include for fixtures. (Prime cost Rs.2,740.00)
Per m
|  | Toilet Paper Holder | nos | 1 | 1130 | 1130
|  | other fittings |  |  | 200 | 200
|  | Unskilled labour | Hour | 1 | 125 | 125
|  | Skilled | Hour | 1 | 175 | 175
|  | Transport |  |  |  | 66.5
|  | Tools (3% of labour) |  |  |  | 30
|  | Over Head & Profits 25.0% |  |  |  | 431.625
|  | Total |  |  |  | 2158.125
[6 empty] | 2158.125 | 2200
2.9
Per nr
|  | Brass soap holders | nos | 1 | 1170 | 1170
|  | other fittings |  |  | 300 | 300
|  | Unskilled labour | Hour | 2 | 125 | 250
|  | Skilled | Hour | 2 | 175 | 350
|  | Transport |  |  |  | 73.5
|  | Tools (3% of labour) |  |  |  | 60
|  | Over Head & Profits 25.0% |  |  |  | 550.875
|  | Total |  |  |  | 2754.375
[6 empty] | 2754.375 | 2800
Supply and installation of chromium plated brass towel rail mounted on wall in all toilets. Rate to include for fixtures. (Prime cost Rs.3,380.00)
2.1
Per nr
|  | Towel rail | nos | 1 | 2115 | 2115
|  | other fittings |  |  | 200 | 200
|  | Unskilled labour | Hour | 2 | 125 | 250
|  | Skilled | Hour | 2 | 175 | 350
|  | Transport |  |  |  | 115.75
|  | Tools (3% of labour) |  |  |  | 60
|  | Over Head & Profits 25.0% |  |  |  | 772.6875
|  | Total |  |  |  | 3863.4375
[6 empty] | 3863.4375 | 3900
Supply and installation of chromium plated brass shower head with arm and conceal valve.
2.11
Per m
|  | Shower with arm | nos | 1 | 426.7857 | 426.7857
|  | Conceal valve and other fittings |  |  | 550 | 550
|  | Unskilled labour | Hour | 1 | 125 | 125
|  | Skilled | Hour | 1 | 175 | 175
|  | Transport |  |  |  | 48.8393
|  | Tools (3% of labour) |  |  |  | 30
|  | Over Head & Profits 25.0% |  |  |  | 338.9062
|  | Total |  |  |  | 1694.5312
[6 empty] | 1694.5312 | 1700
2.12
Per nr
|  | Bib tap | nos | 1 | 1800 | 1800
|  | L shaped flat iron support | nos | 1 | 500 | 500
|  | other fittings |  |  | 300 | 300
|  | Unskilled labour | Hour | 1 | 125 | 125
|  | Skilled | Hour | 1 | 175 | 175
|  | Transport |  |  |  | 130
|  | Tools (3% of labour) |  |  |  | 30
|  | Over Head & Profits 25.0% |  |  |  | 765
|  | Total |  |  |  | 3825
[6 empty] | 3825 | 3900
supply and install wash trough
|  | wash trough | nos | 1 | 67000 | 67000
|  | waste plug and chain |  | 1 | 1530 | 1530
|  | bottle trap |  | 1 | 765 | 765
|  | angle valve |  | 1 | 990 | 990
|  | other fittings |  |  | 800 | 800
|  | Unskilled labour | Hour | 8 | 125 | 1000
|  | Skilled | Hour | 8 | 175 | 1400
|  | Transport |  |  |  | 7108.5
|  | Tools (3% of labour) |  |  |  | 240
|  | Over Head & Profits 25.0% |  |  |  | 20208.375
|  | Total |  |  |  | 101041.875
101041.875
|  | grab bar | nos | 1 | 7142 | 7142
|  | Unskilled labour | Hour | 1 | 125 | 125
|  | Skilled | Hour | 1 | 175 | 175
|  | Transport |  |  |  | 357.1
|  | Tools (3% of labour) |  |  |  | 30
|  | Over Head & Profits 25.0% |  |  |  | 1957.275
|  | Total |  |  |  | 9786.375
[6 empty] | 9786.375 | 9800
|  | coat hooks | nos | 1 | 500 | 500
|  | Unskilled labour | Hour | 0.5 | 125 | 62.5
|  | Skilled | Hour | 0.5 | 175 | 87.5
|  | Transport |  |  |  | 25
|  | Tools (3% of labour) |  |  |  | 15
|  | Over Head & Profits 25.0% |  |  |  | 172.5
|  | Total |  |  |  | 862.5
[6 empty] | 862.5 | 900
BILL No-5 - RAIN WATER AND STORM WATER DISPOSAL SYSTEM
Per m
|  | Zn/Al down pipe -4" x4" | m | 1 | 410.7143 | 410.7143
|  | elbow,brackets and other fittings |  |  |  | 82.1429
|  | Unskilled labour | Hour | 1 | 125 | 125
|  | Skilled | Hour | 1 | 175 | 175
|  | Transport |  |  |  | 49.2857
|  | Tools (5% of labour) |  |  |  | 16.0714
|  | Over Head & Profits 25.0% |  |  |  | 214.5536
|  | Total |  |  |  | 1072.7679
|  | wastage |  |  |  | 53.6384
[6 empty] | 1126.4062 | 1130
Per m
|  | Zn/Al down pipe | m | 1 | 312.5 | 312.5
|  | elbow,brackets and other fittings |  |  |  | 62.5
|  | Unskilled labour | Hour | 1 | 125 | 125
|  | Skilled | Hour | 1 | 175 | 175
|  | Transport |  |  |  | 37.5
|  | Tools (5% of labour) |  |  |  | 13.125
|  | Over Head & Profits 25.0% |  |  |  | 181.4062
|  | Total |  |  |  | 907.0312
|  | wastage |  |  |  | 45.3516
[6 empty] | 952.3828 | 960
Per nr
|  | Rain water outlets with leaf gaurd | nos | 1 | 1900 | 1900
|  | Unskilled labour | Hour | 1 | 125 | 125
|  | Skilled | Hour | 1 | 175 | 175
|  | Transport |  |  |  | 95
|  | Tools (3% of labour) |  |  |  | 30
|  | Over Head & Profits 25.0% |  |  |  | 581.25
|  | Total |  |  |  | 2906.25
[6 empty] | 2906.25 | 3000
Per nr
|  | SAS Trapped floor gully with SS grating vertical outlet | nos | 1 | 3450 | 3450
|  | Unskilled labour | Hour | 1 | 125 | 125
|  | Skilled | Hour | 1 | 175 | 175
|  | Transport |  |  |  | 172.5
|  | Tools (3% of labour) |  |  |  | 30
|  | Over Head & Profits 25.0% |  |  |  | 988.125
|  | Total |  |  |  | 4940.625
[6 empty] | 4940.625 | 5000

## 900m (hidden)
BOQ3 | 900*900 | depth | 1.2
item no | Description | Nr | Length | Breadth | Depth | Qty | Total | Unit | unit rate | total
1 | Excavation
1.1 | Exacavation- top soil |  | 1.2 | 1.2 |  | 1.44 | 1.44 | m2 |  | 0
[6 empty] | 0 |  |  |  | 0
1.2 | Exacavation- pits for m depth |  | 1.2 | 1.2 | 1.4 | 2.016 | 2.016 | m3 | 804.6875 | 1622.25
[6 empty] | 0 |  |  |  | 0
| Disposal Qty | 1 | 1.2 | 1.2 | 1.4 | 2.016 | 2.016 | m3 | 543.75 | 1096.2
[6 empty] | 0 |  |  |  | 0
2 | Concrete | [8 empty] | 0
0
2.1 | Screed concrete 50mm thk |  | 1.2 | 1.2 |  | 1.44 | 1.44 | m2 | 813 | 1170.72
[6 empty] | 0 |  |  |  | 0
[6 empty] | 0 |  |  |  | 0
2.2 | Bottom slab-125mm thk (thk<150 category) |  | 1.2 | 1.2 | 0.15 | 0.216 | 0.216 | m3 | 18212.6429 | 3933.9309
[7 empty] | 0 |  |  | 0
| topslab |  | 0.975 | 0.975 | 0.1 | 0.095062 | 0.095062 |  | 18212.6429 | 1731.3394
2.4 | walls -150mm thk |  | 4.2 | 0.15 | 1.3 | 0.819 | 0.819 | m3 | 18212.6429 | 14916.1545
[6 empty] | 0 | 0 |  |  | 0
3 | Formwork |  |  |  |  | 0 | 0 |  |  | 0
3.1 | edges of base slab for 150mm height | 4 | 1.2 |  | 0.15 | 0.72 | 0.72 | m2 | 1000 | 720
0
3.2 | Sides of wall- out side-125mm thk height <=3.5m |  | 4.8 |  | 1.3 | 6.24 |  |  |  | 0
|  |  | 3.6 |  | 1.2 | 4.32 | 10.56 | m2 | 1451.625 | 15329.16
| topslab |  | 0.9 | 0.9 |  | 0.81 | 0.81 |  | 1451.625 | 1175.8163
4 | Reinforcement | 90 | 1.1301 |  |  | 101.7056 | 101.7056 | kg | 237 | 24104.2331
[6 empty] | 0 | 0 |  |  | 0
5 | Waterproofing |  |  |  |  | 0 | 0 |  |  | 0
5.1 | waterprrofing internal | [5 empty] | 0 |  |  | 0
| slab base with polythhene |  | 1.2 | 1.2 |  | 1.44 | 1.44 | m2 | 128.125 | 184.5
[6 empty] | 0 |  |  |  | 0
6 | iron rungs and finishes |  |  |  |  | 0 | 1 | No | 1100 | 1100
[6 empty] | 0 | 0 |  |  | 0
7 | Pipes floor beds and iron handles | [5 empty] | 1 | No | 2000 | 2000
[6 empty] | 0 | 0 |  |  | 0
[6 empty] | 0 |  |  |  | 0
| Total |  |  |  |  | 0 |  |  |  | 69084.3041
[6 empty] | 0 |  |  |  | 69090

## 450-C (hidden)
BOQ5 | 450x450-CATCH PIT |  | height | 0.6 | m
item no | Description | Nr | Length | Breadth | Depth | Qty | Total | Unit | unit rate | total
1 | Excavation
1.1 | Exacavation- top soil |  | 0.7 | 0.7 |  | 0.49 | 0.49 | m2 |  | 0
[6 empty] | 0 | 0 |  |  | 0
1.2 | Exacavation- pits for 1.08 m depth |  | 0.7 | 0.7 | 0.8 | 0.392 | 0.392 | m3 | 804.6875 | 315.4375
[6 empty] | 0 | 0 |  |  | 0
| Disposal Qty | 1 | 0.7 | 0.7 | 0.8 | 0.392 | 0.392 | m3 | 543.75 | 213.15
[6 empty] | 0 | 0 |  |  | 0
2 | Concrete | [5 empty] | 0 |  |  | 0
[7 empty] | 0 |  |  | 0
2.1 | Screed concrete 50mm thk |  | 0.7 | 0.7 |  | 0.49 | 0.49 | m2 | 813 | 398.37
[6 empty] | 0 | 0 |  |  | 0
2.2 | Bottom slab-125mm thk (thk<150 category) |  | 0.7 | 0.7 | 0.125 | 0.06125 | 0.06125 | m3 | 18212.6429 | 1115.5244
[7 empty] | 0 |  |  | 0
2.4 | walls -150mm thk |  | 2.3 | 0.125 | 0.675 | 0.19406 | 0.19406 | m3 | 18212.6429 | 3534.391
[6 empty] | 0 | 0 |  |  | 0
3 | Formwork |  |  |  |  | 0 | 0 |  |  | 0
3.1 | edges of base slab for 250mm height | 4 | 0.7 |  | 0.125 | 0.35 | 0.35 | m2 | 1000 | 350
0
3.2 | Sides of wall- out side-125mm thk height <=3.5m |  | 2.8 |  | 0.675 | 1.89 |  |  |  | 0
|  |  | 1.8 |  | 0.6 | 1.08 | 2.97 | m2 | 1451.625 | 4311.3263
[6 empty] | 0 |  |  |  | 0
4 | Reinforcement | 40 | 0.25531 |  |  | 10.2125 | 10.2125 | kg | 237 | 2420.3625
[6 empty] | 0 | 0 |  |  | 0
5 | Waterproofing |  |  |  |  | 0 | 0 |  |  | 0
5.1 | waterprrofing internal | [5 empty] | 0 |  |  | 0
| slab base with polythhene |  | 0.7 | 0.7 |  | 0.49 | 0.49 | m2 | 128.125 | 62.7812
[7 empty] | 0 |  |  | 0
5.2 | construction joint | 4 | 0.575 |  |  | 2.3 | 2.3 | m | 157.075 | 361.2725
[6 empty] | 0 | 0 |  |  | 0
6 | Pre cast Cover slab and with lifting handles |  |  |  |  | 0 | 1 | No | 4000 | 4000
[6 empty] | 0 | 0 |  |  | 0
| Total | [8 empty] | 17082.6154
17090

## sump n pump (hidden)
0
H275/3 |  | Pumps(Centric) | Nos | 1 | 113300 | 113300
|  | Foot valve | Nos | 1 | 3100 | 3100
|  | starter | Nos | 1 | 35500 | 35500
|  | Brass gate valves(Pegler) | Nos | 2 | 11500 | 23000
|  | Brass check valves(Pegler) | Nos | 1 | 11500 | 11500
|  | Ball valve |  | 1 | 850 | 850
|  | Float switch | Nos | 1 | 7500 | 7500
|  | Skilled labour | Days | 2 | 1400 | 2800
|  | Unskilled labour | Days | 1 | 1000 | 1000
198550
|  | Add : for tools(3% of labor) |  |  |  | 114
|  | Add : for transport(5% of material) |  |  |  | 9737.5
|  | Add : 22% for Profit & overhead |  |  |  | 43681
|  | Basic cost |  |  |  | 251968.5 | 251968.5
0
|  | Allow for electrical pannel board |  |  |  | 75000 | 75000
0
nos
|  | 5000l capacity tank | nos | 1 | 50000 | 50000
|  | Unskilled labour | Hour | 7.5 | 125 | 937.5
|  | Tools (3% of labour) |  |  |  | 28.125
|  | Over Head & Profits 22.0% |  |  |  | 212.4375
|  | Total |  |  |  | 51178.0625 | 51178.0625
0
|  | Allow for DI pipeswork inside the pump house |  |  |  | 100000 | 100000
0
Per No
|  | 80mm dia gate valve | nos | 1 | 15000 | 15000
|  | Surface box | nos | 1 | 1000 | 1000
|  | Protection tube -160 dia Upvc Pipe 1000 (Avg 3m Long pipe) | nos | 1 | 11554.005 | 11554.005 |  | 22949
|  | Unskilled labour | Hour | 7.5 | 125 | 937.5
|  | Tools (3% of labour) |  |  |  | 28.125
|  | Over Head & Profits 22.0% |  |  |  | 212.4375
|  | Total |  |  |  | 28732.0675 | 28732.0675
0
Per No
|  | Cast iron ball valve | nos | 1 | 80000 | 80000
|  | Unskilled labour | nos | 7.5 | 125 | 937.5
|  | Tools (3% of labour) |  |  |  | 28.125
|  | Over Head & Profits 22.0% |  |  |  | 212.4375
|  | Total |  |  |  | 81178.0625 | 81178.0625
0
Per No
|  | 50mm dia brass gate valve | nos | 1 | 5000 | 5000
|  | Unskilled labour | Hour | 7.5 | 125 | 937.5
|  | Tools (3% of labour) |  |  |  | 28.125
|  | Over Head & Profits 22.0% |  |  |  | 212.4375
|  | Total |  |  |  | 6178.0625 | 6178.0625
0
Per No
|  | 50mm dia brass gate valve | nos | 1 | 5000 | 5000
|  | Unskilled labour | Hour | 7.5 | 125 | 937.5
|  | Tools (3% of labour) |  |  |  | 28.125
|  | Over Head & Profits 22.0% |  |  |  | 212.4375
|  | Total |  |  |  | 6178.0625 | 6178.0625
0
Per m
|  | 80 dia DI pipe | nos | 1 | 20000 | 20000
|  | Transport cost |  |  |  | 1000
|  | Unskilled labour | Hour | 7.5 | 125 | 937.5
|  | Tools (3% of labour) |  |  |  | 28.125
|  | Over Head & Profits 22.0% |  |  |  | 4832.4375
|  | Total |  |  |  | 26798.0625
[6 empty] | 4466.3438 | 4466.3438
0
Per m
|  | Upvc pipe 75 1000 type | nos | 1 | 3975.8929 | 3975.8929
|  | Transport cost |  |  |  | 198.7946
|  | Unskilled labour | Hour | 7.5 | 125 | 937.5
|  | Solvent cement |  | 50g |  | 68
|  | Tools (3% of labour) |  |  |  | 28.125
|  | Over Head & Profits 22.0% |  |  |  | 1145.8287
|  | Total |  |  |  | 6354.1412
[6 empty] | 1588.5353 | 1588.5353 | ok
Per nr
|  | cast iron manhole cover 600 x 600 | nos | 1 | 25000 | 25000
|  | Transport cost |  |  |  | 1250
|  | Unskilled labour | Hour | 1 | 125 | 125
|  | fittings |  |  |  | 500
|  | Tools (3% of labour) |  |  |  | 3.75
|  | Over Head & Profits 22.0% |  |  |  | 5913.325
|  | Total |  |  |  | 32792.075
32800
0
Per m
|  | Upvc pipe 63 | nos | 1 | 0 | 0 |  |  | 0
|  | Transport cost |  |  |  | 0
|  | Unskilled labour | Hour | 7.5 | 125 | 937.5
|  | Solvent cement |  |  |  | 0
|  | Tools (3% of labour) |  |  |  | 28.125
|  | Over Head & Profits 22.0% |  |  |  | 212.4375
|  | Total |  |  |  | 1178.0625
[6 empty] | 294.5156 | 294.5156 | ok
0
Per m
|  | Upvc pipe 50 type 600 | nos | 1 | 0 | 0
|  | Transport cost |  |  |  | 0
|  | Unskilled labour | Hour | 7.5 | 125 | 937.5
|  | Solvent cement |  |  |  | 0
|  | Tools (3% of labour) |  |  |  | 28.125
|  | Over Head & Profits 22.0% |  |  |  | 212.4375
|  | Total |  |  |  | 1178.0625
[6 empty] | 294.5156 | 294.5156 | ok-
0
Per m
|  | Upvc pipe 63 type-600 | nos | 1 | 0 | 0
|  | Transport cost |  |  |  | 0
|  | Unskilled labour | Hour | 7.5 | 125 | 937.5
|  | Solvent cement |  |  |  | 0
|  | Tools (3% of labour) |  |  |  | 28.125
|  | Over Head & Profits 22.0% |  |  |  | 212.4375
|  | Total |  |  |  | 1178.0625
|  | for 1m |  |  |  | 294.5156 | 294.5156 | ok